## Sprinkler 01
The Client |  |  | The Project Management / The Consultant |  | The Contractor
JOB.NO
PROJECT
CLIENT
CONSULTANT
MAIN CONTRACTOR
CHECKLIST FOR FIRE FIGHTING FOR SPRINKLER SYSTEM
LOCATION : Date:
REFERENCES(DRAWING,SPECIFICATION,PROCEDURE) :
CL NO.:
Sl.no | ATTRIBUTE |  |  |  |  | YES | NO | N/A
1 | Site is cordinated with other services.
2 | Equipment is undamaged and clean.
3 | Equipment and Accessories are as per drawing / approval / Specs.
4 | Unit assembled & installed as per drawing.
5 | Location and positions of all sprinkler nozzles are as per drawing and approval with correct aiming.
6 | ZCV, PRV & other valves are installed.
7 | Pressure gauges installed
8 | Pressure Safety Valve installed .
9 | Pipe colour is red.
10 | Air Vents and All Valves in Sprikler pipe lines is installed.
11 | All pipe and sprinkler nozzles completed installed.
12 | Flushing completed & connections checked for leaks.
13 | Pressure Test is completed .
14 | Flow Test is completed .
15 | Insulation of ________Kg/M3, density & _____mm thickness of sprikler pipe line in underground is completed .
16 | Controller system completed as per specifications.
17 | Identification of system is completed.
18 | Drawings updated to As Built.
19 | Hangers & Supports are completed
REMARKS:
Checked by:
Civil Works:
Name: |  | Position: |  | Signature: |  |  | Date:
MEP Works
Name: |  | Position: |  | Signature: |  |  | Date:
QC Signature:……………………… | [5 empty] | Date:………………….

## Wet riser 02
The Client |  |  | The Project Management / The Consultant |  | The Contractor
JOB.NO |  | 0
PROJECT |  | 0
CLIENT |  | 0
CONSULTANT |  | 0
MAIN CONTRACTOR
CHECKLIST FOR FIRE WET RISER SYSTEM
LOCATION : Date:
REFERENCES(DRAWING,SPECIFICATION,PROCEDURE) :
CL NO.:
Sl.no | ATTRIBUTE |  |  |  |  | YES | NO | N/A
1 | Site is cordinated with other services
2 | Equipment and Accessories are as per drawing / approval / Specs.
3 | Removed all packing materials from FHRC equipments.
4 | Location and type of FHRC as per specification / drawings
5 | Unit assembled & installed as per specification and drawings
6 | All FHRC units is installed
7 | All Valves in fire fighting for wet riser pipe lines is installed
8 | Flushing completed & connections checked for leaks
9 | Pressure Test is completed
10 | Flow Test is completed
11 | Controller system completed as per specifications
12 | Unit cleaned & all miscellaneous materials / tools removed
13 | Identification of unit is completed
14 | Drawings updated to As Built
REMARKS:
Checked by:
Civil Works:
Name: |  | Position: |  | Signature: |  |  | Date:
MEP Works
Name: |  | Position: |  | Signature: |  |  | Date:
QC Signature:……………………… | [5 empty] | Date:………………….

## Extinguisher-03
The Client |  |  | The Project Management / The Consultant |  | The Contractor
JOB.NO |  | 0
PROJECT |  | 0
CLIENT |  | 0
CONSULTANT |  | 0
MAIN CONTRACTOR
CHECKLIST FOR FIRE EXTINGUISHER
LOCATION : Date:
REFERENCES(DRAWING,SPECIFICATION,PROCEDURE) :
CL NO.:
Sl.no | ATTRIBUTE |  |  |  |  | YES | NO | N/A
1 | Location and type of extingusher as per specification / drawings.
2 | Material as per approval / specification / drawings.
3 | Furnished with wall bracket and mounted on the Wall.
4 | Dry Powder type of Extinguisher is 4,5 Kg as per specification.
5 | Gas (Carbon dioxide) type of Extinguisher is 5 Kg.
6 | Identification & specified is completed .
7 | Drawings updated to As Built.
REMARKS:
Checked by:
Civil Works:
Name: |  | Position: |  | Signature: |  |  | Date:
MEP Works
Name: |  | Position: |  | Signature: |  |  | Date:
QC Signature:……………………… | [5 empty] | Date:………………….

## FHRC-04
The Client |  |  | The Project Management / The Consultant |  | The Contractor
JOB.NO |  | 0
PROJECT |  | 0
CLIENT |  | 0
CONSULTANT |  | 0
MAIN CONTRACTOR
CHECKLIST FOR FHRC (FIRE HOSE REEL CABINET) AND HOSE REEL
LOCATION : Date:
REFERENCES(DRAWING,SPECIFICATION,PROCEDURE) :
CL NO.:
Sl.no | ATTRIBUTE |  |  |  |  | YES | NO | N/A
1 | Equipment is undamaged and clean
2 | Material is as per approval & specifications
3 | Unit assembled & installed as per drawing / approval
4 | Removed all packing materials.
5 | Door of Cabinet is easy to open
6 | Fire Hose is 65 mm diameter with minimum working pressure is 14 bar and as per specification.
7 | Hose reels is easy to lay-out
8 | Unit cleaned & all miscellaneous materials removed
9 | Identification of service completed
10 | Drawings updated to As Built
REMARKS:
Checked by:
Civil Works:
Name: |  | Position: |  | Signature: |  |  | Date:
MEP Works
Name: |  | Position: |  | Signature: |  |  | Date:
QC Signature:……………………… | [5 empty] | Date:………………….

## Pump-05
The Client |  |  | The Project Management / The Consultant |  | The Contractor
JOB.NO |  | 0
PROJECT |  | 0
CLIENT |  | 0
CONSULTANT |  | 0
MAIN CONTRACTOR
CHECKLIST FOR FIRE FIGHTING PUMP
LOCATION : Date:
REFERENCES(DRAWING,SPECIFICATION,PROCEDURE) :
CL NO.:
Sl.no | [5 empty] | YES | NO | N/A
1 | Colour & type is as per the specification / sample approved.
2 | Material as per approval / specification / drawings.
3 | Deliver Material is manufacturer's original, unopened, undamaged containers with identification labels.
4 | Removed all packing materials.
5 | Di-electric separator used for machine pipe inlet & outlet connections to Fire Fighting Pumps.
6 | Unit cleaned & all miscellaneous materials / tools removed.
7 | Location is as per approval / drawings.
8 | Flexible connector to the suction line and discharge line of the Pump is installed properly
9 | Main Pump of Electric Motor Drive is installed.
10 | Main Pump of Diesel Engine Drive is installed.
11 | Jockey Pump is Installed.
12 | All Valves & strainers installed in suction and discharge line of Pump.
13 | Pressure gauges installed .
14 | Pressure Safety Valve installed.
15 | Fuel storage tank special for Diesel Engine Pump is installed.
16 | Water Pressure Control is Installed.
17 | Pressure Test is completed .
18 | Flow Test is completed .
19 | All accessories used are as per manufactures guidelines.
20 | Drawings updated to As Built.
21 | Pumps Controller are completed.
REMARKS:
Checked by:
Civil Works:
Name: |  | Position: |  | Signature: |  |  | Date:
MEP Works
Name: |  | Position: |  | Signature: |  |  | Date:
QC Signature:……………………… | [5 empty] | Date:………………….