## Duct work 01
The Client |  |  | The Project Management / The Consultant |  | The Contractor
JOB.NO |  | :
PROJECT |  | :
CLIENT |  | :
CONSULTANT |  | :
MAIN CONTRACTOR |  | :
CHECKLIST FOR A/C DUCT WORK
LOCATION : Date:
REFERENCES(DRAWING,SPECIFICATION,PROCEDURE) :
CL NO.:
Sl.no | ATTRIBUTE |  |  |  |  | YES | NO | N/A
1 | Site is cordinated with other services
2 | Material as per approval / specification / Drawings
3 | Hangers fixed at required intervals
4 | Adhesive _________ applied for insulation liner
5 | Stick up pins fixed for insulation, liner wherever required
6 | Insulation of ________Kg/M3 density & _____mm thickness completed
7 | Foster _______ application completed
8 | Canvas & 2nd Coat of foster applied and protection wherever required.
9 | Sound liner of ___Kg/m3 density & ___mm thickness completed to length of ____m
10 | Duct installation completed
11 | Insulation of duct joints completed
12 | Fire Dampers installed as per Dwgs.
13 | Fire sealant application completed on the opening around duct whereever Required
14 | M/c. connections completed
15 | Connection to Grills & Diffusers from Main Duct completed
16 | VCD's connected & checked for operation
17 | AV (Anti Vibration) mounting fitted, free & adjusted for FCU
18 | All duct mounted equipment installed (FD, Filters, S.Attenuators) as per Dwgs
19 | Drawings updated to As Built
20 | Duct fittings, vanes, accessories & test points.
REMARKS:
Checked by:
Civil Works:
Name: |  | Position: |  | Signature: |  |  | Date:
MEP Works
Name: |  | Position: |  | Signature: |  |  | Date:
QC Signature:……………………… | [5 empty] | Date:………………….

## Diffuser 02
The Client |  |  | The Project Management / The Consultant |  | The Contractor
JOB.NO
PROJECT
CLIENT
CONSULTANT
MAIN CONTRACTOR
CHECKLIST FOR GRILLS AND DIFFUSER
LOCATION : Date:
REFERENCES(DRAWING,SPECIFICATION,PROCEDURE) :
CL NO.:
Sl.no | ATTRIBUTE |  |  |  |  | YES | NO | N/A
1 | Colour & type is as per the specification / sample approved.
2 | Material as per approval / specification / drawings.
3 | Material is clean & free from damage (anti-corrosion).
4 | Flexible connector to the diffuser installed properly.
5 | Location is as per approval / drawings.
6 | Connection to Main duct & Diffusers / Grills are sealed & closed.
7 | Black Paint applied if specified.
8 | All Diffuser easy to adjust to reduce or to increase air volume.
9 | All Grills completed with the air filter and easy to clean.
10 | All Diffuser for supply air are installed.
11 | All Grills for return air are installed.
12 | Test Air flow is completed.
13 | All accessories used are as per manufactures guidelines.
14 | Drawings updated to As Built.
15 | Grills & Diffucers location and level.
REMARKS:
Checked by:
Civil Works:
Name: |  | Position: |  | Signature: |  |  | Date:
MEP Works
Name: |  | Position: |  | Signature: |  |  | Date:
QC Signature:……………………… | [5 empty] | Date:………………….

## DX Split unit 05
The Client |  |  | The Project Management / The Consultant |  | The Contractor
JOB.NO
PROJECT
CLIENT
CONSULTANT
MAIN CONTRACTOR
CHECKLIST FOR DX SPLIT UNIT
LOCATION : Date:
REFERENCES(DRAWING,SPECIFICATION,PROCEDURE) :
CL NO.:
Sl.no | ATTRIBUTE |  |  |  |  | YES | NO | N/A
1 | Equipment is undamaged and clean
2 | Equipment and Accessories are as per drawing / approval / Specs.
3 | Anti vibration mounts installed & adjusted as per Drawing / Manufacturer recommendation
4 | Removed all packing materials.
5 | Unit assembled & installed as per Drawing
6 | All Valves installed in Refrigerant pipe lines
7 | Thermostat installed
8 | PVC condensate drain installed with U-trap & drain plug
9 | Claning completed & connections checked for leaks
10 | Electrical connections completed as per Drawings
11 | Condensate drain insulations is completed
12 | Unit cleaned & all miscellaneous materials / tools removed
13 | Identification of unit is completed
14 | Drawings updated to As Built
REMARKS:
Checked by:
Civil Works:
Name: |  | Position: |  | Signature: |  |  | Date:
MEP Works
Name: |  | Position: |  | Signature: |  |  | Date:
QC Signature:……………………… | [5 empty] | Date:………………….

## Fans 07
The Client |  |  | The Project Management / The Consultant |  | The Contractor
JOB.NO
PROJECT
CLIENT
CONSULTANT
MAIN CONTRACTOR
CHECKLIST FOR FANS (PRESSURIZATION, MAKEUP, EXTRACT)
LOCATION : Date:
REFERENCES(DRAWING,SPECIFICATION,PROCEDURE) :
CL NO.:
Sl.no | ATTRIBUTE |  |  |  |  | YES | NO | N/A
1 | Equipment is undamaged and clean
2 | Equipment and Accessories are as per drawing / approval / Specs.
3 | Foundations completed as per Drawings / Specifications / Manufacturer recommendation
4 | Anti vibration mounts installed & adjusted as per Drawing / Manufacturer's recommendation
5 | Removed all packing materials.
6 | Unit assembled & installed as per Drawing
7 | Direction of rotation checked.
8 | Duct connections completed using flexible connectors
9 | Electrical connections completed as per Drawings
10 | Controller system completed as per specifications
11 | Unit cleaned & all miscellaneous materials / tools removed
12 | Identification of unit is completed
13 | Drawings updated to As Built
REMARKS:
Checked by:
Civil Works:
Name: |  | Position: |  | Signature: |  |  | Date:
MEP Works
Name: |  | Position: |  | Signature: |  |  | Date:
QC Signature:……………………… | [5 empty] | Date:………………….

## Duct work(pre insulated)10
The Client |  |  | The Project Management / The Consultant |  | The Contractor
JOB.NO
PROJECT
CLIENT
CONSULTANT
MAIN CONTRACTOR
CHECKLIST FOR A/C DUCT WORK (Pre Insulated Duct)
LOCATION : Date:
REFERENCES(DRAWING,SPECIFICATION,PROCEDURE) :
CL NO.:
Sl.no | ATTRIBUTE |  |  |  |  | YES | NO | N/A
1 | Site is cordinated with other services
2 | Material as per approval / specification / Drawings
3 | Hangers fixed at required intervals
4 | Sound liner of ___Kg/m3 density & ___mm thickness completed to length of ____m
5 | Duct installation completed
6 | Fire Dampers installed as per Dwgs.
7 | Fire sealant application completed on the opening around duct whereever Required
8 | M/c. connections completed
9 | Connection to Grills & Diffusers from Main Duct completed
10 | VCD's connected & checked for operation
11 | AV (Anti Vibration) mounting fitted, free & adjusted for FCU
12 | All duct mounted equipment installed (FD, Filters, S.Attenuators) as per Dwgs
13 | Drawings updated to As Built
14 | Duct fittings, vanes, accessories & test points.
REMARKS:
Checked by:
Civil Works:
Name: |  | Position: |  | Signature: |  |  | Date:
MEP Works
Name: |  | Position: |  | Signature: |  |  | Date:
QC Signature:……………………… | [5 empty] | Date:………………….