## Erection Insp Checklist (1)
ERECTION INSPECTION CHECKLIST
DATE:
JOB NO.:
CLIENT:
PROJECT:
|  | Yes | No | N/a
I. | CIVIL WORKS:
1 | Anchor bolt size comply with drawing requirement.
2 | Anchor bolt orientation correct.
3 | Anchor bolts dimensions correct, bolt to bolt, on the base.
4 | Anchor bolts dimensions correct, center to centre of grid lines (or within allowable tolerance).
5 | Anchor bolts diagonal dimensions correct.
6 | Foundation is level from the tie beam.
7 | Edge distance from bolt to concrete correct.
8 | Sheeting notch in the concrete correct.
9 | Bases or edge beams within acceptable levels
10 | Concrete quality sound and adequate.
II. | FRAME ERECTION:
1 | Roof and wall bracing in place.
2 | Back up plates fitted where required, at bracing locations.
3 | Bracing tightened as required.
4 | Flange stays fixed on columns & rafter.
5 | High strength bolts (HSB) installed in correct location.
6 | Correct bolt size used.
7 | Washer installed with the HSB. | .
8 | HSB thread orientation correct.
9 | HSB correctly tightened.
10 | Purlins free from water marks.
11 | All purlin bolts installed.
12 | All purlin clips fitted where required.
13 | Eave strut plates fitted where required.
14 | Purlins straight, aligned and sag rods installed
15 | Main frames plumbed and aligned within allowable tolerance.
16 | Crane beams braced and aligned.
17 | Stoppers fitted on crane beams.
18 | Crane columns been leveled and grouted.
19 | All bolts (HSB & MSB) in place at mezzanine (before concreting).
20 | Hold fasteners fixed where required.
21 | Touch-up painting completed.
III. | SHEETING - VERTICAL:
1 | Base angle securely fastened to concrete.
2 | Sheets correctly tapped.
3 | Sheets have been plumbed correctly.
4 | Sheets fastened in the correct location.
5 | Sheets fastened with the correct length of fastener.
6 | Side lap rivets been fitted as indicated in drawings.
7 | Flashings been correctly fitted with correct number of fasteners.
IV. | SHEETING - ROOFING:
1 | Sheets correctly lapped - sides and ends.
2 | Tail-line of sheeting straight.
3 | End lap mastic been installed.
4 | Roof been cleaned.
5 | Correct fasteners been used.
6 | Fasteners used in correct locations.
7 | Corrugated panels fastened at end laps as per drawing.
8 | Foam closures installed where shown in the drawing.
9 | Gable trim correctly fixed and aligned.
10 | Water proofing for all openings carried out.
11 | Expansion flashing fitted as per drawing
V. | GUTTERS - EAVE:
1 | Eave gutters been sealed at overlaps and correct no. of rivets installed at the joint.
2 | End caps been sealed and fitted.
3 | Down pipe outlets been sealed and riveted.
4 | Down pipes plumb and correctly fastened.
5 | Curved eave fixed and aligned.
6 | Water proofing of valley gutters completed.
7 | Water proofing of groves against the wall completed.
VI. | ACCESSORIES:
1 | All trims around accessories and framed openings fixed.
2 | Skylights installed and framed (if roof insulated).
3 | Ridge vents fastened according to drawing.
4 | Ridge vents in line.
5 | Foam closures been fitted under ridge vents.
6 | Roof sheets been crimped upwards at the ridge vent
7 | End flashings been fitted at ridge vents.
8 | Connecting flashing been installed on continuous ridge vents.
9 | Pipe flashing been installed on pipe penetration.
VII. | GENERAL:
1 | Work been cleaned-off, specially roof sheeting & gutters.
2 | Sheeting straight, plumb and aligned.
3 | Sheet ribs aligned where appropriate (e.g. soffit to wall)
4 | All touch-up been done on frame and sheets.
5 | All trims installed according to the drawing details.
VIII. | REMARKS:
Inspected By: ______________________ Approved By:_______________________