## water proof Substr
ITP REF :
DATE :
PAGES : 1 OF 1
INSPECTION AND TEST PLAN
PROJECT NO |  |  |  | LEGENDS:
PROJECT |  |  |  | I= Inspection | H=Hold | SC=Sub-Contractor
CLIENT |  |  |  | W =Witness | M= Monitor | C=Contractor
CONSULTANT |  |  |  | R =Review Records | C1=Contractor Mandatory | E/A=Engineer/Authority
DISCIPLINE |  | : CIVIL |  | S =Surveillance | SC1= Sub Contractor mandatory
SL.NO | ACTIVITY | INSPECTION/TEST METHOD | SPECIFICATION/DRAWING REFERENCE | VERIFYING DOCUMENTS/ACCEPTANCE CRITERIA | RESPONSIBLE PERSON AT LOCATION | RESPONSIBILITY
[6 empty] | SC | C | E/A
8 | SUBSTRUCTURE
WATERPROOFING
| FOOTING,TIE BEAMS, | a) Ensure that Sub-contractor approval in place. |  |  |  |  | C1 | R
PEDESTALS,
|  | b) Ensure that material and shop drawings approval is obtained. |  |  |  |  | C1 | R
c) Ensure that waterproofing has been applied over the sub-structure as per the manufacturer's instruction/specification
[6 empty] | SC1 | M | M/I
|  |  |  | Q.C Check list | Project Engineer and QA/QC Engiener
|  |  | Specification & Drawing | Manufactures Instruction
Inspection request
|  | d) Ensure that Watreproofing work has been inspected by Engineer prior to backfilling. |  | Method Statement
[7 empty] | C1 | M
e) Ensure that one layer DPC has been applied on
|  | external Tie beam |  |  |  |  | C1 | M