## Doc
"PILEGRP" --- PILE GROUP ANALYSIS PROGRAM
Program Description:
"PILEGRP" is a spreadsheet program written in MS-Excel for the purpose of analysis of pile groups with rigid
caps using the "elastic method". Specifically, the properties of the pile group are calculated, and then based
upon the applied vertical and horizontal loadings, the vertical and horizontal pile reactions are calculated.
There is also a worksheet to check beam and punching shear in the pile cap for a single corner pile, for the
purpose of estimating the required pile cap thickness and subsequent pile cap weight.
This program is a workbook consisting of ten (10) worksheets, described as follows:
Worksheet Name | Description
Doc | This documentation sheet
Piles (<=25) | Pile group analysis for up to 25 total piles and 4 piers/loadings
Piles (<=25)(metric) | Pile group analysis for up to 25 total piles and 4 piers/loadings (metric)
Piles (<=75) | Pile group analysis for up to 75 total piles and 8 piers/loadings
Piles (<=75)(metric) | Pile group analysis for up to 75 total piles and 8 piers/loadings (metric)
Piles (<=300) | Pile group analysis for up to 300 total piles and 17 piers/loadings
Piles (<=300)(metric) | Pile group analysis for up to 300 total piles and 17 piers/loadings (metric)
Piles (<=400) | Pile group analysis for up to 400 total piles and 23 piers/loadings
Piles (<=400)(metric) | Pile group analysis for up to 400 total piles and 23 piers/loadings (metric)
Corner Pile Shear | Beam and punching shear checks for pile cap for single corner pile
Program Assumptions and Limitations:
1. The Pile Group worksheets assume a minimum of 2 piles and a maximum of either 25, 75, 300, or 400 piles
for a pile group.
2. This program uses the "elastic method" of analysis, assuming that the pile cap is in fact "rigid", so that the
applied loads are linearly distributed among the piles. A common "rule-of-thumb" is to assume a pile cap
thickness equal to least 1/10 of the longest dimension (length or width) of the pile cap. All piles are assumed
to be vertical, and of equal size and length (stiffness). Battered piles are NOT permitted. The tops of all piles
are assumed at the same level.
3. This program assumes an orthogonal X-Y-Z coordinate system. All piles and piers MUST BE located in the
"positive" (1st) quadrant. "Negative" pile or pier/loading location coordinates are NOT permitted.
"Right-Hand-Rule" sign convention is used for all applied forces and moments at pier locations.
4. The piles and piers/loadings can be numbered in any desired order. However, the user should make
sure to either clear the contents of all spreadsheet cells that are not used for input or those cell values should
be input = 0. All piles and piers/loadings MUST BE input in proper numerical sequence with no "breaks" in
the numerical order of input data.
5. This program does NOT include the weight of the pile cap or piers in the calculation of the vertical pile reactions.
However, the total weight of the pile cap and piers may be included by assuming an additional "ficticious" pier
located at the centroid of the pile cap plan area, and applying the total weight at that "pier" location.
6. This program does NOT check the actual calculated pile reactions (vertical and horizontal) against known
or given allowable pile reactions for downward, uplift, or lateral cases. This is done so that the extent of any
acceptable overstress is left up to the judgement of the user. However, in all cases this must be checked by
the user.
7. This program does NOT perform all of the necessary checks for the beam-type shear or punching shear for the
pile cap, as this must be done independently by the user. However the "Corner Pile Shear" worksheet can be
used to estimate the required pile cap thickness and subsequently the pile cap weight to be accounted for.
8. This program does NOT check the flexural requirements of the pile cap, as this must be done independently by
the user.
9. This program contains numerous “comment boxes” which contain a wide variety of information including
explanations of input or output items, equations used, data tables, etc. (Note: presence of a “comment box”
is denoted by a “red triangle” in the upper right-hand corner of a cell. Merely move the mouse pointer to the
desired cell to view the contents of that particular "comment box".)

## Piles (<=25)
PILE GROUP ANALYSIS FOR RIGID PILE CAP | [8 empty] | CALCULATIONS: | [9 empty] | Version 3.6
Using the Elastic Method for up to 25 Total Piles | [19 empty] | Plot Scale Factors
(For English Units) | [9 empty] | Pile Dist. to X,Y axis: |  | Moments of Inertia: |  |  | Pile Dist. to C.G.: |  | Pile Reactions: |  |  | X-axis | Y-axis
Job Name: |  |  |  |  | Subject: |  |  |  | Pile No.: | dy | dx | Ix | Iy | Ixy | Xp | Yp | Vert. Rz | Horiz. Rh |  | 12 | 20
Job Number: |  |  |  |  | Originator: |  | Checker: |  | 1 | -4 | -6 | 16 | 36 | 24 | -6 | -4 | 120.8333 | 6.0093 |  |  |  |  | Note: User may copy the values converted
[9 empty] | 2 | -4 | 0 | 16 | 0 | 0 | 0 | -4 | 110.4167 | 6.0093 |  |  |  |  | below from English to Metric Units, and use
Input Data: | [8 empty] | 3 | -4 | 6 | 16 | 36 | -24 | 6 | -4 | 100 | 6.0093 |  |  |  |  | "Paste Special, Values" function to paste into
|  |  |  | Results: |  |  |  |  | 4 | 4 | -6 | 16 | 36 | -24 | -6 | 4 | 100 | 6.0093 |  |  |  |  | appropriate input cells in Metric worksheet.
| Number of Piles, Np = | 6 | [6 empty] | 5 | 4 | 0 | 16 | 0 | 0 | 0 | 4 | 89.5833 | 6.0093
| Pile Coordinates: |  |  | Pile Reactions (k) |  |  |  |  | 6 | 4 | 6 | 16 | 36 | 24 | 6 | 4 | 79.1667 | 6.0093 |  |  |  | Metric Units Pile Coordinates:
| Xo (ft.) | Yo (ft.) |  | Vert. Rz | Horiz. Rh |  |  |  | 7 | [13 empty] | Xo (m) | Yo (m)
#1: | 0 | 0 | #1: | 120.8333 | 6.0093 |  |  |  | 8 | [12 empty] | #1: | 0 | 0
#2: | 6 | 0 | #2: | 110.4167 | 6.0093 |  |  |  | 9 | [12 empty] | #2: | 1.8288 | 0
#3: | 12 | 0 | #3: | 100 | 6.0093 |  |  |  | 10 | [12 empty] | #3: | 3.6576 | 0
#4: | 0 | 8 | #4: | 100 | 6.0093 |  |  |  | 11 | [12 empty] | #4: | 0 | 2.4384
#5: | 6 | 8 | #5: | 89.5833 | 6.0093 |  |  |  | 12 | [12 empty] | #5: | 1.8288 | 2.4384
#6: | 12 | 8 | #6: | 79.1667 | 6.0093 |  |  |  | 13 | [12 empty] | #6: | 3.6576 | 2.4384
14
15
16
17
18
19
20
21
22
23
24
[6 empty] | Pile Group Properties: |  |  | 25
[6 empty] | Xc = | 6 | ft.
[6 empty] | Yc = | 4 | ft. | Pile Group Properties: |  |  |  | Pier Data and Loads:
[6 empty] | Ix = | 96 | ft^2 | S Xo = | 36 |  |  |  | Pier #1 | Pier #2 | Pier #3 | Pier #4
[6 empty] | Iy = | 144 | ft^2 | S Yo = | 24 |  |  | dx | -1.92e-07
[6 empty] | J = | 240 | ft^2 | Xc = | 6 |  |  | dy | -1.28e-07
[6 empty] | Ixy = | 0 | ft^2 | Yc = | 4 |  |  | Mx(Pz) | 7.68e-05
[6 empty] | q = | 0 | deg. | Ix = | 96 |  |  | My(Pz) | -0.0001152
[9 empty] | Iy = | 144 |  |  | Mx(Hy) | 150
| Number of Piers, N = | 1 |  |  |  | S Pier Loads @ C.G. of Group: |  |  | J = | 240 |  |  | My(Hx) | -100
[6 empty] | S Pz = | -600 | kips | Ixy = | 0 |  |  | Mz(Hx) | -2.56e-06
| Pier/Loading Data: | Pier #1 |  |  |  | S Hx = | -20 | kips | q = | 0 |  |  | Mz(Hy) | 5.76e-06 | [8 empty] | Metric Units Pier/Loading Data: | Pier #1
| X-Coordinate (ft.) = | 6 |  |  |  | S Hy = | -30 | kips | [14 empty] | X-Coordinate (m) = | 1.8288
| Y-Coordinate (ft.) = | 4 |  |  |  | S Mx = | 250 | ft-k |  |  |  |  | S Pier Loads @ C.G. of Pile Group: | [9 empty] | Y-Coordinate (m) = | 1.2192
| Dist. to T/Piles, h (ft.) = | 5 |  |  |  | S My = | -250 | ft-k |  |  |  |  | S Pz = | -600 | kips | [7 empty] | Dist. to T/Piles, h (m) = | 1.524
| Vertical Load, Pz (k) = | -600 |  |  |  | S Mz = | 0 | ft-k |  |  |  |  | S Hx = | -20 | kips | [7 empty] | Vertical Load, Pz (kN) = | -2668.9332
| Horiz. Load, Hx (k) = | -20 | [10 empty] | S Hy = | -30 | kips | [7 empty] | Horiz. Load, Hx (kN) = | -88.9644
| Horiz. Load, Hy (k) = | -30 |  |  |  | Pile Reaction Summary: | [6 empty] | S Mx = | 250 | ft-k | [7 empty] | Horiz. Load, Hy (kN) = | -133.4467
| Moment, Mx (ft-k) = | 100 |  |  |  | Rz(max) = | 120.8333 | kips |  |  |  |  | S My = | -250 | ft-k | [7 empty] | Moment, Mx (kN-m) = | 135.5818
| Moment, My (ft-k) = | -150 |  |  |  | Rz(min) = | 79.1667 | kips |  |  |  |  | S Mz = | 0 | ft-k | [7 empty] | Moment, My (kN-m) = | -203.3727
| Moment, Mz (ft-k) = | 0 |  |  |  | Rh(max) = | 6.0093 | kips | [14 empty] | Moment, Mz (kN-m) = | 0
Circular Pile Pattern:
Note: The following may be used to facilitate input
of pile coordinates for a circular pattern:
Input (English Units):
[24 empty] | No. of Piles, Np = | 8
[24 empty] | Pile Circle, Dc = | 24 | ft.
[24 empty] | Center of Circle, Xo = | 12 | ft.
[24 empty] | Center of Circle, Yo = | 12 | ft.
[24 empty] | Angle to Pile #1, q1 = | 0 | deg.
Pile Coordinates:
[24 empty] | Xo (ft.) | Yo (ft.)
[23 empty] | 1 | 24 | 12
[23 empty] | 2 | 20.4853 | 20.4853
[23 empty] | 3 | 12 | 24
[23 empty] | 4 | 3.5147 | 20.4853
[23 empty] | 5 | 0 | 12
[23 empty] | 6 | 3.5147 | 3.5147
[23 empty] | 7 | 12 | 0
[23 empty] | 8 | 20.4853 | 3.5147
Input which can be copied
(See notes below)
Notes: 1. Copy only the block of cells from AF66 to AG90 above, and "Paste Special" only their "values"
in the appropriate position, starting at cell B12 on the input page.
2. Remember to account for the correct total number of piles in cell C9 on the input page.
3. When modeling multiple pile circles, remember to always use the center coordinates of the
largest pile circle for all the other smaller pile circles.
Elevation
Plan
1
2
3
4
xo
yo
X
Y
+X
+Y
+Z
-Pz
+My
+Hx
h
0
Piles
"PILEGRP.xls"
written by: Alex Tomanovich, P.E.
The location of the centroidal Y-axis from the origin Y-axis is calculated as follows:
Xc = S (Xo)/Np
where:
Np = total number of piles in group
The Polar Moment of Inertia for the pile group is calculated as follows:
J = Ix+Iy
The Product Moment of Inertia, 'Ixy', for the pile group is calculated as follows:
Ixy = Ap*S (dx*dy)
where:
Ap = Area of pile assumed = unity (1)
dx = x-distance of each pile from
centroidal Y-axis
dy = y-distance of each pile from
centroidal X-axis
Note: 'Ixy' = 0 for a pile group with at
least one axis of symmetry.
The location of the centroidal X-axis from the origin X-axis is calculated as follows:
Yc = S (Yo)/Np
where:
Np = total number of piles in group
The orientation of the principal axes, is defined by the rotation angle, 'q ', from the centroidal axes and is calculated as follows:
q = (ATAN(-2*Ixy/(Ix-Iy)))/2
Note: sign convention is positive (+) ccw.
'q ' = 0 for a pile group with at least one
axis of symmetry.
All piers must be located in the positive 1st quadrant. That is, all pier X, Y coordinate values must be >= 0.
Note: The user should make sure to either clear the contents of all cells that are not used for input of pier coordinates, or those cell values should be input = 0.
The 'X' coordinate is the x-distance from the origin axis to a particular pier/loading.
The 'Y' coordinate is the y-distance from the origin axis to a particular pier/loading.
The vertical distance, 'h', from the point of application of any horizontal loads (Hx, Hy) to the top of the piles. This 'h' distance should always be a positive number, but it may be input = 0 if there are no horizontal loads at that pier. The 'h' distance is used in conjunction with the horizontal loads to obtain any additional moments (Mx, My) that are to be eventually summed with the applied moments.
'Pz' is the vertical (Z-axis) load to be applied at the pier location.
Sign convention: + = upward (out of page)
- = downward (into page) for gravity loads
'Hx' is the horizontal (X-axis) load to be applied at the pier location.
Sign convention: + = to right
'Hy' is the horizontal (Y-axis) load to be applied at the pier location.
Sign convention: + = up the page
'Mx' is the X-axis moment to be applied at the pier location.
Sign convention: + = by "Right-Hand-Rule" about +X-axis
'My' is the Y-axis moment to be applied at the pier location.
Sign convention: + = by "Right-Hand-Rule" about +Y-axis
'Mz' is the Z-axis moment to be applied at the pier location.
Sign convention: + = by "Right-Hand-Rule" about +Z-axis
S Pz = sum of all applied vertical (Z-axis) loads translated to the centroid of the pile group.
Sign convention: positive in +Z-axis direction
S Hx = sum of all applied horizontal (X-axis) loads translated to the centroid of the pile group.
Sign convention: positive in +X-axis direction
S Hy = sum of all applied horizontal (Y-axis) loads translated to the centroid of the pile group.
Sign convention: positive in +Y-axis direction
S Mx = sum of all applied X-axis moments calculated at the top of the piles and translated to the centroid of the pile group.
Sign convention: positive by "Right-Hand-Rule"
about +X-axis
S My = sum of all applied Y-axis moments calculated at the top of the piles and translated to the centroid of the pile group.
Sign convention: positive by "Right-Hand-Rule"
about +Y-axis
S Mz = sum of all applied Z-axis moments translated to the centroid of the pile group.
Sign convention: positive by "Right-Hand-Rule"
about +Z-axis
The Vertical Pile Reaction, 'Rz', at each pile is calculated as follows:
Rz = (-S Pz)/Np + ((S My)*Ix-(-S Mx)*Ixy)/(Ix*Iy-Ixy^2)*Xp + ((S Mx)*Iy-(S My)*Ixy)/(Ix*Iy-Ixy^2)*Yp
where:
Xp = x-distance of pile from centroidal Y-axis
Yp = y-distance of pile from centroidal X-axis
Sign convention for 'Rz' is as follows:
positive (+) = compression pile reaction
negative (-) = tension (uplift) pile reaction
The Horizontal Pile Reaction, 'Rh', at each pile is calculated as follows:
Rh = (((S Hx)/Np + (S Mz)*Yp/J)^2 + ((S Hy)/Np + (S Mz)*Xp/J)^2)^(1/2)
where:
Xp = x-distance of pile from centroidal Y-axis
Yp = y-distance of pile from centroidal X-axis
Note: 'Rh' is an "absolute" value with no particular sign convention, thus no
directional sense.
All piles must be located in the positive 1st quadrant. That is, all pile Xo, Yo coordinate values must be >= 0.
Note: The user should make sure to either clear the contents of all cells that are not used for input of pile coordinates, or those cell values should be input = 0.
The 'Xo' coordinate is the x-distance from the origin axis to a particular pile.
The 'Yo' coordinate is the y-distance from the origin axis to a particular pile.
Sign convention for 'Rz(max)' is as follows:
positive (+) = compression pile reaction
negative (-) = tension (uplift) pile reaction
Sign convention for 'Rz(min)' is as follows:
positive (+) = compression pile reaction
negative (-) = tension (uplift) pile reaction
Note: 'Rh(max)' is an "absolute" value
with no particular sign convention,
thus no directional sense.
The minimum number of piles = 2.
The maximum number of piles = 25.
The user may manually adjust the scaling of the plotted pile group by adjusting the "X" and "Y" plot scale factors below. The object is to try to equalize the maximum X-axis and Y-axis values which are shown.
The minimum number of piles = 3.
The maximum number of piles = 25.
The X-axis Moment of Inertia, 'Ix', for the pile group is calculated as follows:
Ix = Ap*S (dy)^2
where:
Ap = Area of pile assumed = unity (1)
dy = y-distance of each pile from
centroidal X-axis
The Y-axis Moment of Inertia, 'Iy', for the pile group is calculated as follows:
Iy = Ap*S (dx)^2
where:
Ap = Area of pile assumed = unity (1)
dx = x-distance of each pile from
centroidal Y-axis
Note on AA1: "PILEGRP.xls" written by: Alex Tomanovich, P.E.
Note on AC2: The user may manually adjust the scaling of the plotted pile group by adjusting the "X" and "Y" plot scale factors below. The object is to try to equalize the maximum X-axis and Y-axis values which are shown.
Note on C9: The minimum number of piles = 2. The maximum number of piles = 25.
Note on C10: All piles must be located in the positive 1st quadrant. That is, all pile Xo, Yo coordinate values must be >= 0. Note: The user should make sure to either clear the contents of all cells that are not used for input of pile coordinates, or those cell values should be input = 0.
Note on B11: The 'Xo' coordinate is the x-distance from the origin axis to a particular pile.
Note on C11: The 'Yo' coordinate is the y-distance from the origin axis to a particular pile.
Note on E11: The Vertical Pile Reaction, 'Rz', at each pile is calculated as follows: Rz = (-S Pz)/Np + ((S My)*Ix-(-S Mx)*Ixy)/(Ix*Iy-Ixy^2)*Xp + ((S Mx)*Iy-(S My)*Ixy)/(Ix*Iy-Ixy^2)*Yp where: Xp = x-distance of pile from centroidal Y-axis Yp = y-distance of pile from centroidal X-axis Sign convention for 'Rz' is as follows: positive (+) = compression pile reaction negative (-) = tension (uplift) pile reaction
Note on F11: The Horizontal Pile Reaction, 'Rh', at each pile is calculated as follows: Rh = (((S Hx)/Np + (S Mz)*Yp/J)^2 + ((S Hy)/Np + (S Mz)*Xp/J)^2)^(1/2) where: Xp = x-distance of pile from centroidal Y-axis Yp = y-distance of pile from centroidal X-axis Note: 'Rh' is an "absolute" value with no particular sign convention, thus no directional sense.
Note on H30: The location of the centroidal Y-axis from the origin Y-axis is calculated as follows: Xc = S (Xo)/Np where: Np = total number of piles in group
Note on H31: The location of the centroidal X-axis from the origin X-axis is calculated as follows: Yc = S (Yo)/Np where: Np = total number of piles in group
Note on H32: The X-axis Moment of Inertia, 'Ix', for the pile group is calculated as follows: Ix = Ap*S (dy)^2 where: Ap = Area of pile assumed = unity (1) dy = y-distance of each pile from centroidal X-axis
Note on H33: The Y-axis Moment of Inertia, 'Iy', for the pile group is calculated as follows: Iy = Ap*S (dx)^2 where: Ap = Area of pile assumed = unity (1) dx = x-distance of each pile from centroidal Y-axis
Note on H34: The Polar Moment of Inertia for the pile group is calculated as follows: J = Ix+Iy
Note on H35: The Product Moment of Inertia, 'Ixy', for the pile group is calculated as follows: Ixy = Ap*S (dx*dy) where: Ap = Area of pile assumed = unity (1) dx = x-distance of each pile from centroidal Y-axis dy = y-distance of each pile from centroidal X-axis Note: 'Ixy' = 0 for a pile group with at least one axis of symmetry.
Note on H36: The orientation of the principal axes, is defined by the rotation angle, 'q ', from the centroidal axes and is calculated as follows: q = (ATAN(-2*Ixy/(Ix-Iy)))/2 Note: sign convention is positive (+) ccw. 'q ' = 0 for a pile group with at least one axis of symmetry.
Note on H39: S Pz = sum of all applied vertical (Z-axis) loads translated to the centroid of the pile group. Sign convention: positive in +Z-axis direction
Note on B40: All piers must be located in the positive 1st quadrant. That is, all pier X, Y coordinate values must be >= 0. Note: The user should make sure to either clear the contents of all cells that are not used for input of pier coordinates, or those cell values should be input = 0.
Note on H40: S Hx = sum of all applied horizontal (X-axis) loads translated to the centroid of the pile group. Sign convention: positive in +X-axis direction
Note on B41: The 'X' coordinate is the x-distance from the origin axis to a particular pier/loading.
Note on H41: S Hy = sum of all applied horizontal (Y-axis) loads translated to the centroid of the pile group. Sign convention: positive in +Y-axis direction
Note on B42: The 'Y' coordinate is the y-distance from the origin axis to a particular pier/loading.
Note on H42: S Mx = sum of all applied X-axis moments calculated at the top of the piles and translated to the centroid of the pile group. Sign convention: positive by "Right-Hand-Rule" about +X-axis
Note on B43: The vertical distance, 'h', from the point of application of any horizontal loads (Hx, Hy) to the top of the piles. This 'h' distance should always be a positive number, but it may be input = 0 if there are no horizontal loads at that pier. The 'h' distance is used in conjunction with the horizontal loads to obtain any additional moments (Mx, My) that are to be eventually summed with the applied moments.
Note on H43: S My = sum of all applied Y-axis moments calculated at the top of the piles and translated to the centroid of the pile group. Sign convention: positive by "Right-Hand-Rule" about +Y-axis
Note on B44: 'Pz' is the vertical (Z-axis) load to be applied at the pier location. Sign convention: + = upward (out of page) - = downward (into page) for gravity loads
Note on H44: S Mz = sum of all applied Z-axis moments translated to the centroid of the pile group. Sign convention: positive by "Right-Hand-Rule" about +Z-axis
Note on B45: 'Hx' is the horizontal (X-axis) load to be applied at the pier location. Sign convention: + = to right
Note on B46: 'Hy' is the horizontal (Y-axis) load to be applied at the pier location. Sign convention: + = up the page
Note on B47: 'Mx' is the X-axis moment to be applied at the pier location. Sign convention: + = by "Right-Hand-Rule" about +X-axis
Note on H47: Sign convention for 'Rz(max)' is as follows: positive (+) = compression pile reaction negative (-) = tension (uplift) pile reaction
Note on B48: 'My' is the Y-axis moment to be applied at the pier location. Sign convention: + = by "Right-Hand-Rule" about +Y-axis
Note on H48: Sign convention for 'Rz(min)' is as follows: positive (+) = compression pile reaction negative (-) = tension (uplift) pile reaction
Note on B49: 'Mz' is the Z-axis moment to be applied at the pier location. Sign convention: + = by "Right-Hand-Rule" about +Z-axis
Note on H49: Note: 'Rh(max)' is an "absolute" value with no particular sign convention, thus no directional sense.
Note on AG58: The minimum number of piles = 3. The maximum number of piles = 25.

## Piles (<=25)(metric)
PILE GROUP ANALYSIS FOR RIGID PILE CAP | [8 empty] | CALCULATIONS: | [9 empty] | Version 3.6
Using the Elastic Method for up to 25 Total Piles | [19 empty] | Plot Scale Factors
(For Metric Units) | [9 empty] | Pile Dist. to X,Y axis: |  | Moments of Inertia: |  |  | Pile Dist. to C.G.: |  | Pile Reactions: |  |  | X-axis | Y-axis
Job Name: |  |  |  |  | Subject: |  |  |  | Pile No.: | dy | dx | Ix | Iy | Ixy | Xp | Yp | Vert. Rz | Horiz. Rh |  | 3 | 7
Job Number: |  |  |  |  | Originator: |  | Checker: |  | 1 | -1.2192 | -1.8288 | 1.4864 | 3.3445 | 2.2297 | -1.8288 | -1.2192 | 537.4923 | 26.7305 |  |  |  |  | Note: User may copy the values converted
[9 empty] | 2 | -1.2192 | 0 | 1.4864 | 0 | 0 | 0 | -1.2192 | 491.1572 | 26.7305 |  |  |  |  | below from Metric to English Units, and use
Input Data: | [8 empty] | 3 | -1.2192 | 1.8288 | 1.4864 | 3.3445 | -2.2297 | 1.8288 | -1.2192 | 444.8222 | 26.7305 |  |  |  |  | "Paste Special, Values" function to paste into
|  |  |  | Results: |  |  |  |  | 4 | 1.2192 | -1.8288 | 1.4864 | 3.3445 | -2.2297 | -1.8288 | 1.2192 | 444.8222 | 26.7305 |  |  |  |  | appropriate input cells in English worksheet.
| Number of Piles, Np = | 6 | [6 empty] | 5 | 1.2192 | 0 | 1.4864 | 0 | 0 | 0 | 1.2192 | 398.4872 | 26.7305
| Pile Coordinates: |  |  | Pile Reactions (kN) |  |  |  |  | 6 | 1.2192 | 1.8288 | 1.4864 | 3.3445 | 2.2297 | 1.8288 | 1.2192 | 352.1521 | 26.7305 |  |  |  | English Units Pile Coordinates:
| Xo (m) | Yo (m) |  | Vert. Rz | Horiz. Rh |  |  |  | 7 | [13 empty] | Xo (ft.) | Yo (ft.)
#1: | 0 | 0 | #1: | 537.4923 | 26.7305 |  |  |  | 8 | [12 empty] | #1: | 0 | 0
#2: | 1.8288 | 0 | #2: | 491.1572 | 26.7305 |  |  |  | 9 | [12 empty] | #2: | 6 | 0
#3: | 3.6576 | 0 | #3: | 444.8222 | 26.7305 |  |  |  | 10 | [12 empty] | #3: | 12 | 0
#4: | 0 | 2.4384 | #4: | 444.8222 | 26.7305 |  |  |  | 11 | [12 empty] | #4: | 0 | 8
#5: | 1.8288 | 2.4384 | #5: | 398.4872 | 26.7305 |  |  |  | 12 | [12 empty] | #5: | 6 | 8
#6: | 3.6576 | 2.4384 | #6: | 352.1521 | 26.7305 |  |  |  | 13 | [12 empty] | #6: | 12 | 8
14
15
16
17
18
19
20
21
22
23
24
[6 empty] | Pile Group Properties: |  |  | 25
[6 empty] | Xc = | 1.8288 | m
[6 empty] | Yc = | 1.2192 | m | Pile Group Properties: |  |  |  | Pier Data and Loads:
[6 empty] | Ix = | 8.9187 | m^2 | S Xo = | 10.9728 |  |  |  | Pier #1 | Pier #2 | Pier #3 | Pier #4
[6 empty] | Iy = | 13.378 | m^2 | S Yo = | 7.3152 |  |  | dx | 0
[6 empty] | J = | 22.2967 | m^2 | Xc = | 1.8288 |  |  | dy | 0
[6 empty] | Ixy = | 0 | m^2 | Yc = | 1.2192 |  |  | Mx(Pz) | 0
[6 empty] | q = | 0 | deg. | Ix = | 8.9187 |  |  | My(Pz) | 0
[9 empty] | Iy = | 13.378 |  |  | Mx(Hy) | 203.3727
| Number of Piers, N = | 1 |  |  |  | S Pier Loads @ C.G. of Group: |  |  | J = | 22.2967 |  |  | My(Hx) | -135.5818
[6 empty] | S Pz = | -2668.9332 | kN | Ixy = | 0 |  |  | Mz(Hx) | 0
| Pier/Loading Data: | Pier #1 |  |  |  | S Hx = | -88.9644 | kN | q = | 0 |  |  | Mz(Hy) | 0 | [8 empty] | English Units Pier/Loading Data: | Pier #1
| X-Coordinate (m) = | 1.8288 |  |  |  | S Hy = | -133.4467 | kN | [14 empty] | X-Coordinate (ft.) = | 6
| Y-Coordinate (m) = | 1.2192 |  |  |  | S Mx = | 338.95 | kN-m |  |  |  |  | S Pier Loads @ C.G. of Pile Group: | [9 empty] | Y-Coordinate (ft.) = | 4
| Dist. to T/Piles, h (m) = | 1.524 |  |  |  | S My = | -338.95 | kN-m |  |  |  |  | S Pz = | -2668.9332 | kN | [7 empty] | Dist. to T/Piles, h (ft.) = | 5
| Vertical Load, Pz (kN) = | -2668.9332 |  |  |  | S Mz = | 0 | kN-m |  |  |  |  | S Hx = | -88.9644 | kN | [7 empty] | Vertical Load, Pz (k) = | -600.0002
| Horiz. Load, Hx (kN) = | -88.9644 | [10 empty] | S Hy = | -133.4467 | kN | [7 empty] | Horiz. Load, Hx (k) = | -20
| Horiz. Load, Hy (kN) = | -133.4467 |  |  |  | Pile Reaction Summary: | [6 empty] | S Mx = | 338.95 | Kn-m | [7 empty] | Horiz. Load, Hy (k) = | -30
| Moment, Mx (kN-m) = | 135.5818 |  |  |  | Rz(max) = | 537.4923 | kN |  |  |  |  | S My = | -338.95 | kN-m | [7 empty] | Moment, Mx (ft-k) = | 100
| Moment, My (kN-m) = | -203.3727 |  |  |  | Rz(min) = | 352.1521 | kN |  |  |  |  | S Mz = | 0 | kN-m | [7 empty] | Moment, My (ft-k) = | -150
| Moment, Mz (kN-m) = | 0 |  |  |  | Rh(max) = | 26.7305 | kN | [14 empty] | Moment, Mz (ft-k) = | 0
Circular Pile Pattern:
Note: The following may be used to facilitate input
of pile coordinates for a circular pattern:
Input (Metric Units):
[24 empty] | No. of Piles, Np = | 8
[24 empty] | Pile Circle, Dc = | 8 | m
[24 empty] | Center of Circle, Xo = | 4 | m
[24 empty] | Center of Circle, Yo = | 4 | m
[24 empty] | Angle to Pile #1, q1 = | 0 | deg.
Pile Coordinates:
[24 empty] | Xo (m) | Yo (m)
[23 empty] | 1 | 8 | 4
[23 empty] | 2 | 6.8284 | 6.8284
[23 empty] | 3 | 4 | 8
[23 empty] | 4 | 1.1716 | 6.8284
[23 empty] | 5 | 0 | 4
[23 empty] | 6 | 1.1716 | 1.1716
[23 empty] | 7 | 4 | 0
[23 empty] | 8 | 6.8284 | 1.1716
Input which can be copied
(See notes below)
Notes: 1. Copy only the block of cells from AF66 to AG90 above, and "Paste Special" only their "values"
in the appropriate position, starting at cell B12 on the input page.
2. Remember to account for the correct total number of piles in cell C9 on the input page.
3. When modeling multiple pile circles, remember to always use the center coordinates of the
largest pile circle for all the other smaller pile circles.
Elevation
Plan
1
2
3
4
xo
yo
X
Y
+X
+Y
+Z
-Pz
+My
+Hx
h
0
Piles
"PILEGRP.xls"
written by: Alex Tomanovich, P.E.
The location of the centroidal Y-axis from the origin Y-axis is calculated as follows:
Xc = S (Xo)/Np
where:
Np = total number of piles in group
The location of the centroidal X-axis from the origin X-axis is calculated as follows:
Yc = S (Yo)/Np
where:
Np = total number of piles in group
The orientation of the principal axes, is defined by the rotation angle, 'q ', from the centroidal axes and is calculated as follows:
q = (ATAN(-2*Ixy/(Ix-Iy)))/2
Note: sign convention is positive (+) ccw.
'q ' = 0 for a pile group with at least one
axis of symmetry.
All piers must be located in the positive 1st quadrant. That is, all pier X, Y coordinate values must be >= 0.
Note: The user should make sure to either clear the contents of all cells that are not used for input of pier coordinates, or those cell values should be input = 0.
The 'X' coordinate is the x-distance from the origin axis to a particular pier/loading.
The 'Y' coordinate is the y-distance from the origin axis to a particular pier/loading.
The vertical distance, 'h', from the point of application of any horizontal loads (Hx, Hy) to the top of the piles. This 'h' distance should always be a positive number, but it may be input = 0 if there are no horizontal loads at that pier. The 'h' distance is used in conjunction with the horizontal loads to obtain any additional moments (Mx, My) that are to be eventually summed with the applied moments.
'Pz' is the vertical (Z-axis) load to be applied at the pier location.
Sign convention: + = upward (out of page)
- = downward (into page) for gravity loads
'Hx' is the horizontal (X-axis) load to be applied at the pier location.
Sign convention: + = to right
'Hy' is the horizontal (Y-axis) load to be applied at the pier location.
Sign convention: + = up the page
'Mx' is the X-axis moment to be applied at the pier location.
Sign convention: + = by "Right-Hand-Rule" about +X-axis
'My' is the Y-axis moment to be applied at the pier location.
Sign convention: + = by "Right-Hand-Rule" about +Y-axis
'Mz' is the Z-axis moment to be applied at the pier location.
Sign convention: + = by "Right-Hand-Rule" about +Z-axis
S Pz = sum of all applied vertical (Z-axis) loads translated to the centroid of the pile group.
Sign convention: positive in +Z-axis direction
S Hx = sum of all applied horizontal (X-axis) loads translated to the centroid of the pile group.
Sign convention: positive in +X-axis direction
S Hy = sum of all applied horizontal (Y-axis) loads translated to the centroid of the pile group.
Sign convention: positive in +Y-axis direction
S Mx = sum of all applied X-axis moments calculated at the top of the piles and translated to the centroid of the pile group.
Sign convention: positive by "Right-Hand-Rule"
about +X-axis
S My = sum of all applied Y-axis moments calculated at the top of the piles and translated to the centroid of the pile group.
Sign convention: positive by "Right-Hand-Rule"
about +Y-axis
S Mz = sum of all applied Z-axis moments translated to the centroid of the pile group.
Sign convention: positive by "Right-Hand-Rule"
about +Z-axis
The Vertical Pile Reaction, 'Rz', at each pile is calculated as follows:
Rz = (-S Pz)/Np + ((S My)*Ix-(-S Mx)*Ixy)/(Ix*Iy-Ixy^2)*Xp + ((S Mx)*Iy-(S My)*Ixy)/(Ix*Iy-Ixy^2)*Yp
where:
Xp = x-distance of pile from centroidal Y-axis
Yp = y-distance of pile from centroidal X-axis
Sign convention for 'Rz' is as follows:
positive (+) = compression pile reaction
negative (-) = tension (uplift) pile reaction
The Horizontal Pile Reaction, 'Rh', at each pile is calculated as follows:
Rh = (((S Hx)/Np + (S Mz)*Yp/J)^2 + ((S Hy)/Np + (S Mz)*Xp/J)^2)^(1/2)
where:
Xp = x-distance of pile from centroidal Y-axis
Yp = y-distance of pile from centroidal X-axis
Note: 'Rh' is an "absolute" value with no particular sign convention, thus no
directional sense.
All piles must be located in the positive 1st quadrant. That is, all pile Xo, Yo coordinate values must be >= 0.
Note: The user should make sure to either clear the contents of all cells that are not used for input of pile coordinates, or those cell values should be input = 0.
The 'Xo' coordinate is the x-distance from the origin axis to a particular pile.
The 'Yo' coordinate is the y-distance from the origin axis to a particular pile.
Sign convention for 'Rz(max)' is as follows:
positive (+) = compression pile reaction
negative (-) = tension (uplift) pile reaction
Sign convention for 'Rz(min)' is as follows:
positive (+) = compression pile reaction
negative (-) = tension (uplift) pile reaction
Note: 'Rh(max)' is an "absolute" value
with no particular sign convention,
thus no directional sense.
The user may manually adjust the scaling of the plotted pile group by adjusting the "X" and "Y" plot scale factors below. The object is to try to equalize the maximum X-axis and Y-axis values which are shown.
The minimum number of piles = 2.
The maximum number of piles = 25.
The minimum number of piles = 3.
The maximum number of piles = 25.
The X-axis Moment of Inertia, 'Ix', for the pile group is calculated as follows:
Ix = Ap*S (dy)^2
where:
Ap = Area of pile assumed = unity (1)
dy = y-distance of each pile from
centroidal X-axis
The Y-axis Moment of Inertia, 'Iy', for the pile group is calculated as follows:
Iy = Ap*S (dx)^2
where:
Ap = Area of pile assumed = unity (1)
dx = x-distance of each pile from
centroidal Y-axis
The Polar Moment of Inertia for the pile group is calculated as follows:
J = Ix+Iy
The Product Moment of Inertia, 'Ixy', for the pile group is calculated as follows:
Ixy = Ap*S (dx*dy)
where:
Ap = Area of pile assumed = unity (1)
dx = x-distance of each pile from
centroidal Y-axis
dy = y-distance of each pile from
centroidal X-axis
Note: 'Ixy' = 0 for a pile group with at
least one axis of symmetry.
Note on AA1: "PILEGRP.xls" written by: Alex Tomanovich, P.E.
Note on AC2: The user may manually adjust the scaling of the plotted pile group by adjusting the "X" and "Y" plot scale factors below. The object is to try to equalize the maximum X-axis and Y-axis values which are shown.
Note on C9: The minimum number of piles = 2. The maximum number of piles = 25.
Note on C10: All piles must be located in the positive 1st quadrant. That is, all pile Xo, Yo coordinate values must be >= 0. Note: The user should make sure to either clear the contents of all cells that are not used for input of pile coordinates, or those cell values should be input = 0.
Note on B11: The 'Xo' coordinate is the x-distance from the origin axis to a particular pile.
Note on C11: The 'Yo' coordinate is the y-distance from the origin axis to a particular pile.
Note on E11: The Vertical Pile Reaction, 'Rz', at each pile is calculated as follows: Rz = (-S Pz)/Np + ((S My)*Ix-(-S Mx)*Ixy)/(Ix*Iy-Ixy^2)*Xp + ((S Mx)*Iy-(S My)*Ixy)/(Ix*Iy-Ixy^2)*Yp where: Xp = x-distance of pile from centroidal Y-axis Yp = y-distance of pile from centroidal X-axis Sign convention for 'Rz' is as follows: positive (+) = compression pile reaction negative (-) = tension (uplift) pile reaction
Note on F11: The Horizontal Pile Reaction, 'Rh', at each pile is calculated as follows: Rh = (((S Hx)/Np + (S Mz)*Yp/J)^2 + ((S Hy)/Np + (S Mz)*Xp/J)^2)^(1/2) where: Xp = x-distance of pile from centroidal Y-axis Yp = y-distance of pile from centroidal X-axis Note: 'Rh' is an "absolute" value with no particular sign convention, thus no directional sense.
Note on H30: The location of the centroidal Y-axis from the origin Y-axis is calculated as follows: Xc = S (Xo)/Np where: Np = total number of piles in group
Note on H31: The location of the centroidal X-axis from the origin X-axis is calculated as follows: Yc = S (Yo)/Np where: Np = total number of piles in group
Note on H32: The X-axis Moment of Inertia, 'Ix', for the pile group is calculated as follows: Ix = Ap*S (dy)^2 where: Ap = Area of pile assumed = unity (1) dy = y-distance of each pile from centroidal X-axis
Note on H33: The Y-axis Moment of Inertia, 'Iy', for the pile group is calculated as follows: Iy = Ap*S (dx)^2 where: Ap = Area of pile assumed = unity (1) dx = x-distance of each pile from centroidal Y-axis
Note on H34: The Polar Moment of Inertia for the pile group is calculated as follows: J = Ix+Iy
Note on H35: The Product Moment of Inertia, 'Ixy', for the pile group is calculated as follows: Ixy = Ap*S (dx*dy) where: Ap = Area of pile assumed = unity (1) dx = x-distance of each pile from centroidal Y-axis dy = y-distance of each pile from centroidal X-axis Note: 'Ixy' = 0 for a pile group with at least one axis of symmetry.
Note on H36: The orientation of the principal axes, is defined by the rotation angle, 'q ', from the centroidal axes and is calculated as follows: q = (ATAN(-2*Ixy/(Ix-Iy)))/2 Note: sign convention is positive (+) ccw. 'q ' = 0 for a pile group with at least one axis of symmetry.
Note on H39: S Pz = sum of all applied vertical (Z-axis) loads translated to the centroid of the pile group. Sign convention: positive in +Z-axis direction
Note on B40: All piers must be located in the positive 1st quadrant. That is, all pier X, Y coordinate values must be >= 0. Note: The user should make sure to either clear the contents of all cells that are not used for input of pier coordinates, or those cell values should be input = 0.
Note on H40: S Hx = sum of all applied horizontal (X-axis) loads translated to the centroid of the pile group. Sign convention: positive in +X-axis direction
Note on B41: The 'X' coordinate is the x-distance from the origin axis to a particular pier/loading.
Note on H41: S Hy = sum of all applied horizontal (Y-axis) loads translated to the centroid of the pile group. Sign convention: positive in +Y-axis direction
Note on B42: The 'Y' coordinate is the y-distance from the origin axis to a particular pier/loading.
Note on H42: S Mx = sum of all applied X-axis moments calculated at the top of the piles and translated to the centroid of the pile group. Sign convention: positive by "Right-Hand-Rule" about +X-axis
Note on B43: The vertical distance, 'h', from the point of application of any horizontal loads (Hx, Hy) to the top of the piles. This 'h' distance should always be a positive number, but it may be input = 0 if there are no horizontal loads at that pier. The 'h' distance is used in conjunction with the horizontal loads to obtain any additional moments (Mx, My) that are to be eventually summed with the applied moments.
Note on H43: S My = sum of all applied Y-axis moments calculated at the top of the piles and translated to the centroid of the pile group. Sign convention: positive by "Right-Hand-Rule" about +Y-axis
Note on B44: 'Pz' is the vertical (Z-axis) load to be applied at the pier location. Sign convention: + = upward (out of page) - = downward (into page) for gravity loads
Note on H44: S Mz = sum of all applied Z-axis moments translated to the centroid of the pile group. Sign convention: positive by "Right-Hand-Rule" about +Z-axis
Note on B45: 'Hx' is the horizontal (X-axis) load to be applied at the pier location. Sign convention: + = to right
Note on B46: 'Hy' is the horizontal (Y-axis) load to be applied at the pier location. Sign convention: + = up the page
Note on B47: 'Mx' is the X-axis moment to be applied at the pier location. Sign convention: + = by "Right-Hand-Rule" about +X-axis
Note on H47: Sign convention for 'Rz(max)' is as follows: positive (+) = compression pile reaction negative (-) = tension (uplift) pile reaction
Note on B48: 'My' is the Y-axis moment to be applied at the pier location. Sign convention: + = by "Right-Hand-Rule" about +Y-axis
Note on H48: Sign convention for 'Rz(min)' is as follows: positive (+) = compression pile reaction negative (-) = tension (uplift) pile reaction
Note on B49: 'Mz' is the Z-axis moment to be applied at the pier location. Sign convention: + = by "Right-Hand-Rule" about +Z-axis
Note on H49: Note: 'Rh(max)' is an "absolute" value with no particular sign convention, thus no directional sense.
Note on AG58: The minimum number of piles = 3. The maximum number of piles = 25.

## Piles (<=75)
PILE GROUP ANALYSIS FOR RIGID PILE CAP | [7 empty] | CALCULATIONS: | [12 empty] | Version 3.6
Using the Elastic Method for up to 75 Total Piles | [21 empty] | Plot Scale Factors
(For English Units) | [8 empty] | Pile Dist. to X,Y axis: |  | Moments of Inertia: |  |  | Pile Dist. to C.G.: |  | Pile Reactions: | [5 empty] | X-axis | Yaxis
Job Name: |  |  |  |  | Subject: |  |  | Pile No.: | dy | dx | Ix | Iy | Ixy | Xp | Yp | Vert. Rz | Horiz. Rh |  |  |  |  | 28 | 28
Job Number: |  |  |  |  | Originator: | Checker: |  | 1 | -13.5 | -4.5 | 182.25 | 20.25 | 60.75 | -4.5 | -13.5 | 82.2727 | 1.8028 | [7 empty] | Note: User may copy the values converted
[8 empty] | 2 | -10.5 | -4.5 | 110.25 | 20.25 | 47.25 | -4.5 | -10.5 | 81.7677 | 1.8028 | [7 empty] | below from English to Metric Units, and use
Input Data: | [7 empty] | 3 | -7.5 | -4.5 | 56.25 | 20.25 | 33.75 | -4.5 | -7.5 | 81.2626 | 1.8028 | [7 empty] | "Paste Special, Values" function to paste into
[8 empty] | 4 | -4.5 | -4.5 | 20.25 | 20.25 | 20.25 | -4.5 | -4.5 | 80.7576 | 1.8028 | [7 empty] | appropriate input cells in Metric worksheet.
| Number of Piles, Np = | 40 | [5 empty] | 5 | -1.5 | -4.5 | 2.25 | 20.25 | 6.75 | -4.5 | -1.5 | 80.2525 | 1.8028
| Pile Coordinates: |  |  | Pile Coordinates: |  | Pile Coodinates: |  | 6 | 1.5 | -4.5 | 2.25 | 20.25 | -6.75 | -4.5 | 1.5 | 79.7475 | 1.8028 | [6 empty] | Metric Units Pile Coordinates:
| Xo (ft.) | Yo (ft.) |  | Xo (ft.) | Yo (ft.) | Xo (ft.) | Yo (ft.) | 7 | 4.5 | -4.5 | 20.25 | 20.25 | -20.25 | -4.5 | 4.5 | 79.2424 | 1.8028 | [7 empty] | Xo (m) | Yo (m) |  | Xo (m) | Yo (m) |  | Xo (m) | Yo (m)
#1: | 0 | 0 | #26: | 6 | 15 |  |  | 8 | 7.5 | -4.5 | 56.25 | 20.25 | -33.75 | -4.5 | 7.5 | 78.7374 | 1.8028 | [6 empty] | #1: | 0 | 0 | #26: | 1.8288 | 4.572
#2: | 0 | 3 | #27: | 6 | 18 |  |  | 9 | 10.5 | -4.5 | 110.25 | 20.25 | -47.25 | -4.5 | 10.5 | 78.2323 | 1.8028 | [6 empty] | #2: | 0 | 0.9144 | #27: | 1.8288 | 5.4864
#3: | 0 | 6 | #28: | 6 | 21 |  |  | 10 | 13.5 | -4.5 | 182.25 | 20.25 | -60.75 | -4.5 | 13.5 | 77.7273 | 1.8028 | [6 empty] | #3: | 0 | 1.8288 | #28: | 1.8288 | 6.4008
#4: | 0 | 9 | #29: | 6 | 24 |  |  | 11 | -13.5 | -1.5 | 182.25 | 2.25 | 20.25 | -1.5 | -13.5 | 78.9394 | 1.8028 | [6 empty] | #4: | 0 | 2.7432 | #29: | 1.8288 | 7.3152
#5: | 0 | 12 | #30: | 6 | 27 |  |  | 12 | -10.5 | -1.5 | 110.25 | 2.25 | 15.75 | -1.5 | -10.5 | 78.4343 | 1.8028 | [6 empty] | #5: | 0 | 3.6576 | #30: | 1.8288 | 8.2296
#6: | 0 | 15 | #31: | 9 | 0 |  |  | 13 | -7.5 | -1.5 | 56.25 | 2.25 | 11.25 | -1.5 | -7.5 | 77.9293 | 1.8028 | [6 empty] | #6: | 0 | 4.572 | #31: | 2.7432 | 0
#7: | 0 | 18 | #32: | 9 | 3 |  |  | 14 | -4.5 | -1.5 | 20.25 | 2.25 | 6.75 | -1.5 | -4.5 | 77.4242 | 1.8028 | [6 empty] | #7: | 0 | 5.4864 | #32: | 2.7432 | 0.9144
#8: | 0 | 21 | #33: | 9 | 6 |  |  | 15 | -1.5 | -1.5 | 2.25 | 2.25 | 2.25 | -1.5 | -1.5 | 76.9192 | 1.8028 | [6 empty] | #8: | 0 | 6.4008 | #33: | 2.7432 | 1.8288
#9: | 0 | 24 | #34: | 9 | 9 |  |  | 16 | 1.5 | -1.5 | 2.25 | 2.25 | -2.25 | -1.5 | 1.5 | 76.4141 | 1.8028 | [6 empty] | #9: | 0 | 7.3152 | #34: | 2.7432 | 2.7432
#10: | 0 | 27 | #35: | 9 | 12 |  |  | 17 | 4.5 | -1.5 | 20.25 | 2.25 | -6.75 | -1.5 | 4.5 | 75.9091 | 1.8028 | [6 empty] | #10: | 0 | 8.2296 | #35: | 2.7432 | 3.6576
#11: | 3 | 0 | #36: | 9 | 15 |  |  | 18 | 7.5 | -1.5 | 56.25 | 2.25 | -11.25 | -1.5 | 7.5 | 75.404 | 1.8028 | [6 empty] | #11: | 0.9144 | 0 | #36: | 2.7432 | 4.572
#12: | 3 | 3 | #37: | 9 | 18 |  |  | 19 | 10.5 | -1.5 | 110.25 | 2.25 | -15.75 | -1.5 | 10.5 | 74.899 | 1.8028 | [6 empty] | #12: | 0.9144 | 0.9144 | #37: | 2.7432 | 5.4864
#13: | 3 | 6 | #38: | 9 | 21 |  |  | 20 | 13.5 | -1.5 | 182.25 | 2.25 | -20.25 | -1.5 | 13.5 | 74.3939 | 1.8028 | [6 empty] | #13: | 0.9144 | 1.8288 | #38: | 2.7432 | 6.4008
#14: | 3 | 9 | #39: | 9 | 24 |  |  | 21 | -13.5 | 1.5 | 182.25 | 2.25 | -20.25 | 1.5 | -13.5 | 75.6061 | 1.8028 | [6 empty] | #14: | 0.9144 | 2.7432 | #39: | 2.7432 | 7.3152
#15: | 3 | 12 | #40: | 9 | 27 |  |  | 22 | -10.5 | 1.5 | 110.25 | 2.25 | -15.75 | 1.5 | -10.5 | 75.101 | 1.8028 | [6 empty] | #15: | 0.9144 | 3.6576 | #40: | 2.7432 | 8.2296
#16: | 3 | 15 | [5 empty] | 23 | -7.5 | 1.5 | 56.25 | 2.25 | -11.25 | 1.5 | -7.5 | 74.596 | 1.8028 | [6 empty] | #16: | 0.9144 | 4.572
#17: | 3 | 18 | [5 empty] | 24 | -4.5 | 1.5 | 20.25 | 2.25 | -6.75 | 1.5 | -4.5 | 74.0909 | 1.8028 | [6 empty] | #17: | 0.9144 | 5.4864
#18: | 3 | 21 | [5 empty] | 25 | -1.5 | 1.5 | 2.25 | 2.25 | -2.25 | 1.5 | -1.5 | 73.5859 | 1.8028 | [6 empty] | #18: | 0.9144 | 6.4008
#19: | 3 | 24 | [5 empty] | 26 | 1.5 | 1.5 | 2.25 | 2.25 | 2.25 | 1.5 | 1.5 | 73.0808 | 1.8028 | [6 empty] | #19: | 0.9144 | 7.3152
#20: | 3 | 27 | [5 empty] | 27 | 4.5 | 1.5 | 20.25 | 2.25 | 6.75 | 1.5 | 4.5 | 72.5758 | 1.8028 | [6 empty] | #20: | 0.9144 | 8.2296
#21: | 6 | 0 | [5 empty] | 28 | 7.5 | 1.5 | 56.25 | 2.25 | 11.25 | 1.5 | 7.5 | 72.0707 | 1.8028 | [6 empty] | #21: | 1.8288 | 0
#22: | 6 | 3 | [5 empty] | 29 | 10.5 | 1.5 | 110.25 | 2.25 | 15.75 | 1.5 | 10.5 | 71.5657 | 1.8028 | [6 empty] | #22: | 1.8288 | 0.9144
#23: | 6 | 6 | [5 empty] | 30 | 13.5 | 1.5 | 182.25 | 2.25 | 20.25 | 1.5 | 13.5 | 71.0606 | 1.8028 | [6 empty] | #23: | 1.8288 | 1.8288
#24: | 6 | 9 | [5 empty] | 31 | -13.5 | 4.5 | 182.25 | 20.25 | -60.75 | 4.5 | -13.5 | 72.2727 | 1.8028 | [6 empty] | #24: | 1.8288 | 2.7432
#25: | 6 | 12 | [5 empty] | 32 | -10.5 | 4.5 | 110.25 | 20.25 | -47.25 | 4.5 | -10.5 | 71.7677 | 1.8028 | [6 empty] | #25: | 1.8288 | 3.6576
[8 empty] | 33 | -7.5 | 4.5 | 56.25 | 20.25 | -33.75 | 4.5 | -7.5 | 71.2626 | 1.8028
No. Piers = | 2 | [6 empty] | 34 | -4.5 | 4.5 | 20.25 | 20.25 | -20.25 | 4.5 | -4.5 | 70.7576 | 1.8028
| Pier/Loading Data: | [6 empty] | 35 | -1.5 | 4.5 | 2.25 | 20.25 | -6.75 | 4.5 | -1.5 | 70.2525 | 1.8028
| Pier #1 | Pier #2 | [5 empty] | 36 | 1.5 | 4.5 | 2.25 | 20.25 | 6.75 | 4.5 | 1.5 | 69.7475 | 1.8028 | [7 empty] | Metric Units Pier/Loading Data: | Pier #1 | Pier #2
X (ft.) = | 4.5 | 4.5 | [5 empty] | 37 | 4.5 | 4.5 | 20.25 | 20.25 | 20.25 | 4.5 | 4.5 | 69.2424 | 1.8028 | [7 empty] | X (m) = | 1.3716 | 1.3716
Y (ft.) = | 9 | 18 | [5 empty] | 38 | 7.5 | 4.5 | 56.25 | 20.25 | 33.75 | 4.5 | 7.5 | 68.7374 | 1.8028 | [7 empty] | Y (m) = | 2.7432 | 5.4864
h (ft.) = | 5 | 5 | [5 empty] | 39 | 10.5 | 4.5 | 110.25 | 20.25 | 47.25 | 4.5 | 10.5 | 68.2323 | 1.8028 | [7 empty] | h (m) = | 1.524 | 1.524
Pz (k) = | -1500 | -1500 | [5 empty] | 40 | 13.5 | 4.5 | 182.25 | 20.25 | 60.75 | 4.5 | 13.5 | 67.7273 | 1.8028 | [7 empty] | Pz (kN) = | -6672.333 | -6672.333
Hx (k) = | -20 | -20 | [5 empty] | 41 | [16 empty] | Hx (kN) = | -88.9644 | -88.9644
Hy (k) = | -30 | -30 | [5 empty] | 42 | [16 empty] | Hy (kN) = | -133.4467 | -133.4467
Mx (ft-k) = | 100 | 100 | [5 empty] | 43 | [16 empty] | Mx (kN-m) = | 135.5818 | 135.5818
My (ft-k) = | -150 | -150 | [5 empty] | 44 | [16 empty] | My (kN-m) = | -203.3727 | -203.3727
Mz (ft-k) = | 0 | 0 | [5 empty] | 45 | [16 empty] | Mz (Kn-m) = | 0 | 0
46
47
[7 empty] | (continued) | 48 | [15 empty] | Circular Pile Pattern:
49
Results: | [7 empty] | 50 | [15 empty] | Note: The following may be used to facilitate input
Pile Group Properties: | [7 empty] | 51 | [15 empty] | of pile coordinates for a circular pattern:
Xc = | 4.5 | ft. | [5 empty] | 52
Yc = | 13.5 | ft. | [5 empty] | 53 | [15 empty] | Input (English Units):
Ix = | 2970 | ft^2 | [5 empty] | 54 | [17 empty] | No. of Piles, Np = | 8
Iy = | 450 | ft^2 | [5 empty] | 55 | [17 empty] | Pile Circle, Dc = | 24 | ft.
J = | 3420 | ft^2 | [5 empty] | 56 | [17 empty] | Center of Circle, Xo = | 12 | ft.
Ixy = | 0 | ft^2 | [5 empty] | 57 | [17 empty] | Center of Circle, Yo = | 12 | ft.
q = | 0 | deg. | [5 empty] | 58 | [17 empty] | Angle to Pile #1, q1 = | 0 | deg.
59
S Loads @ C.G. of Pile Group: | [7 empty] | 60 | [17 empty] | Pile Coordinates: |  |  | Pile Coordinates: |  |  | Pile Coordinates:
S Pz = | -3000 | kips | [5 empty] | 61 | [17 empty] | Xo (ft.) | Yo (ft.) |  | Xo (ft.) | Yo (ft.) |  | Xo (ft.) | Yo (ft.)
S Hx = | -40 | kips | [5 empty] | 62 | [16 empty] | 1 | 24 | 12
S Hy = | -60 | kips | [5 empty] | 63 | [16 empty] | 2 | 20.4853 | 20.4853
S Mx = | 500 | ft-k | [5 empty] | 64 | [16 empty] | 3 | 12 | 24
S My = | -500 | ft-k | [5 empty] | 65 | [16 empty] | 4 | 3.5147 | 20.4853
S Mz = | 0 | ft-k | [5 empty] | 66 | [16 empty] | 5 | 0 | 12
[8 empty] | 67 | [16 empty] | 6 | 3.5147 | 3.5147
| Pile Reactions (k) |  |  | Pile Reactions (k) |  | Pile Reactions (k) |  | 68 | [16 empty] | 7 | 12 | 0
| Vert. Rz | Horiz. Rh |  | Vert. Rz | Horiz. Rh | Vert. Rz | Horiz. Rh | 69 | [16 empty] | 8 | 20.4853 | 3.5147
#1: | 82.2727 | 1.8028 | #26: | 73.0808 | 1.8028 |  |  | 70
#2: | 81.7677 | 1.8028 | #27: | 72.5758 | 1.8028 |  |  | 71
#3: | 81.2626 | 1.8028 | #28: | 72.0707 | 1.8028 |  |  | 72
#4: | 80.7576 | 1.8028 | #29: | 71.5657 | 1.8028 |  |  | 73 | [25 empty] | Input which can be copied
#5: | 80.2525 | 1.8028 | #30: | 71.0606 | 1.8028 |  |  | 74 | [25 empty] | (See notes below)
#6: | 79.7475 | 1.8028 | #31: | 72.2727 | 1.8028 |  |  | 75
#7: | 79.2424 | 1.8028 | #32: | 71.7677 | 1.8028
#8: | 78.7374 | 1.8028 | #33: | 71.2626 | 1.8028 |  |  | Pile Group Properties: |  |  |  | Pier Data and Loads:
#9: | 78.2323 | 1.8028 | #34: | 70.7576 | 1.8028 |  |  | S Xo = | 180 |  |  |  | Pier #1 | Pier #2 | Pier #3 | Pier #4 | Pier #5 | Pier #6 | Pier #7 | Pier #8
#10: | 77.7273 | 1.8028 | #35: | 70.2525 | 1.8028 |  |  | S Yo = | 540 |  |  | dx | Pier #1: 0; Pier #2: 0
#11: | 78.9394 | 1.8028 | #36: | 69.7475 | 1.8028 |  |  | Xc = | 4.5 |  |  | dy | Pier #1: -4.5; Pier #2: 4.5
#12: | 78.4343 | 1.8028 | #37: | 69.2424 | 1.8028 |  |  | Yc = | 13.5 |  |  | Mx(Pz) | Pier #1: 6750; Pier #2: -6750
#13: | 77.9293 | 1.8028 | #38: | 68.7374 | 1.8028 |  |  | Ix = | 2970 |  |  | My(Pz) | Pier #1: 0; Pier #2: 0
#14: | 77.4242 | 1.8028 | #39: | 68.2323 | 1.8028 |  |  | Iy = | 450 |  |  | Mx(Hy) | Pier #1: 150; Pier #2: 150
#15: | 76.9192 | 1.8028 | #40: | 67.7273 | 1.8028 |  |  | J = | 3420 |  |  | My(Hx) | Pier #1: -100; Pier #2: -100
#16: | 76.4141 | 1.8028 | [5 empty] | Ixy = | 0 |  |  | Mz(Hx) | Pier #1: -90; Pier #2: 90
#17: | 75.9091 | 1.8028 | [5 empty] | q = | 0 |  |  | Mz(Hy) | Pier #1: 0; Pier #2: 0
#18: | 75.404 | 1.8028
#19: | 74.899 | 1.8028 | [9 empty] | S Pier Loads @ C.G. of Pile Group: | [11 empty] | Notes: 1. Copy only the block of cells from AF66 to AG90, AI66 to AJ90, and AL66 to AM90 above, and
#20: | 74.3939 | 1.8028 | [9 empty] | S Pz = | Pier #1: -3000; Pier #2: kips |  |  |  | "Paste Special" only their "values" in the appropriate position, starting at cell B12 on the input page.
#21: | 75.6061 | 1.8028 | [9 empty] | S Hx = | Pier #1: -40; Pier #2: kips |  |  |  | 2. Remember to account for the correct total number of piles in cell C9 on the input page.
#22: | 75.101 | 1.8028 | [9 empty] | S Hy = | Pier #1: -60; Pier #2: kips |  |  |  | 3. When modeling multiple pile circles, remember to always use the center coordinates of the
#23: | 74.596 | 1.8028 | [9 empty] | S Mx = | Pier #1: 500; Pier #2: ft-k |  |  |  | largest pile circle for all the other smaller pile circles.
#24: | 74.0909 | 1.8028 | [9 empty] | S My = | Pier #1: -500; Pier #2: ft-k
#25: | 73.5859 | 1.8028 | [9 empty] | S Mz = | Pier #1: 0; Pier #2: ft-k
Pile Reaction Summary:
| Rz(max) = | 82.2727 | kips
| Rz(min) = | 67.7273 | kips
| Rh(max) = | 1.8028 | kips
Elevation
Plan
1
2
3
4
xo
yo
X
Y
+X
+Y
+Z
-Pz
+My
+Hx
h
0
Piles
"PILEGRP.xls"
written by: Alex Tomanovich, P.E.
The Vertical Pile Reaction, 'Rz', at each pile is calculated as follows:
Rz = (-S Pz)/Np + ((S My)*Ix-(-S Mx)*Ixy)/(Ix*Iy-Ixy^2)*Xp + ((S Mx)*Iy-(S My)*Ixy)/(Ix*Iy-Ixy^2)*Yp
where:
Xp = x-distance of pile from centroidal Y-axis
Yp = y-distance of pile from centroidal X-axis
Sign convention for 'Rz' is as follows:
positive (+) = compression pile reaction
negative (-) = tension (uplift) pile reaction
The Horizontal Pile Reaction, 'Rh', at each pile is calculated as follows:
Rh = (((S Hx)/Np + (S Mz)*Yp/J)^2 + ((S Hy)/Np + (S Mz)*Xp/J)^2)^(1/2)
where:
Xp = x-distance of pile from centroidal Y-axis
Yp = y-distance of pile from centroidal X-axis
Note: 'Rh' is an "absolute" value with no particular sign convention, thus no
directional sense.
S Pz = sum of all applied vertical (Z-axis) loads translated to the centroid of the pile group.
Sign convention: positive in +Z-axis direction
S Hx = sum of all applied horizontal (X-axis) loads translated to the centroid of the pile group.
Sign convention: positive in +X-axis direction
S Hy = sum of all applied horizontal (Y-axis) loads translated to the centroid of the pile group.
Sign convention: positive in +Y-axis direction
The location of the centroidal Y-axis from the origin Y-axis is calculated as follows:
Xc = S (Xo)/Np
where:
Np = total number of piles in group
The location of the centroidal X-axis from the origin X-axis is calculated as follows:
Yc = S (Yo)/Np
where:
Np = total number of piles in group
The orientation of the principal axes, is defined by the rotation angle, 'q ', from the centroidal axes and is calculated as follows:
q = (ATAN(-2*Ixy/(Ix-Iy)))/2
Note: sign convention is positive (+) ccw.
'q ' = 0 for a pile group with at least one
axis of symmetry.
All piles must be located in the positive 1st quadrant. That is, all pile Xo, Yo coordinate values must be >= 0.
Note: The user should make sure to either clear the contents of all cells that are not used for input of pile coordinates, or those cell values should be input = 0.
The 'Xo' coordinate is the x-distance from the origin axis to a particular pile.
The 'Yo' coordinate is the y-distance from the origin axis to a particular pile.
All piers must be located in the positive 1st quadrant. That is, all pier X, Y coordinate values must be >= 0.
Note: The user should make sure to either clear the contents of all cells that are not used for input of pier coordinates, or those cell values should be input = 0.
The 'X' coordinate is the x-distance from the origin axis to a particular pier/loading.
The 'Y' coordinate is the y-distance from the origin axis to a particular pier/loading.
The vertical distance, 'h', from the point of application of any horizontal loads (Hx, Hy) to the top of the piles. This 'h' distance should always be a positive number, but it may be input = 0 if there are no horizontal loads at that pier. The 'h' distance is used in conjunction with the horizontal loads to obtain any additional moments (Mx, My) that are to be eventually summed with the applied moments.
'Hx' is the horizontal (X-axis) load to be applied at the pier location.
Sign convention: + = to right
'Hy' is the horizontal (Y-axis) load to be applied at the pier location.
Sign convention: + = up the page
'Pz' is the vertical (Z-axis) load to be applied at the pier location.
Sign convention: + = upward (out of page)
- = downward (into page) for gravity loads
'Mx' is the X-axis moment to be applied at the pier location.
Sign convention: + = by "Right-Hand-Rule" about +X-axis
'My' is the Y-axis moment to be applied at the pier location.
Sign convention: + = by "Right-Hand-Rule" about +Y-axis
'Mz' is the Z-axis moment to be applied at the pier location.
Sign convention: + = by "Right-Hand-Rule" about +Z-axis
S Mx = sum of all applied X-axis moments calculated at the top of the piles and translated to the centroid of the pile group.
Sign convention: positive by "Right-Hand-Rule"
about +X-axis
S My = sum of all applied Y-axis moments calculated at the top of the piles and translated to the centroid of the pile group.
Sign convention: positive by "Right-Hand-Rule"
about +Y-axis
S Mz = sum of all applied Z-axis moments translated to the centroid of the pile group.
Sign convention: positive by "Right-Hand-Rule"
about +Z-axis
Sign convention for 'Rz(max)' is as follows:
positive (+) = compression pile reaction
negative (-) = tension (uplift) pile reaction
Sign convention for 'Rz(min)' is as follows:
positive (+) = compression pile reaction
negative (-) = tension (uplift) pile reaction
Note: 'Rh(max)' is an "absolute" value
with no particular sign convention,
thus no directional sense.
The user may manually adjust the scaling of the plotted pile group by adjusting the "X" and "Y" plot scale factors below. The object is to try to equalize the maximum X-axis and Y-axis values which are shown.
The minimum number of piles = 2.
The maximum number of piles = 75.
The minimum number of piles = 3.
The maximum number of piles = 75.
The X-axis Moment of Inertia, 'Ix', for the pile group is calculated as follows:
Ix = Ap*S (dy)^2
where:
Ap = Area of pile assumed = unity (1)
dy = y-distance of each pile from
centroidal X-axis
The Y-axis Moment of Inertia, 'Iy', for the pile group is calculated as follows:
Iy = Ap*S (dx)^2
where:
Ap = Area of pile assumed = unity (1)
dx = x-distance of each pile from
centroidal Y-axis
The Polar Moment of Inertia for the pile group is calculated as follows:
J = Ix+Iy
The Product Moment of Inertia, 'Ixy', for the pile group is calculated as follows:
Ixy = Ap*S (dx*dy)
where:
Ap = Area of pile assumed = unity (1)
dx = x-distance of each pile from
centroidal Y-axis
dy = y-distance of each pile from
centroidal X-axis
Note: 'Ixy' = 0 for a pile group with at
least one axis of symmetry.
Note on AA1: "PILEGRP.xls" written by: Alex Tomanovich, P.E.
Note on AC2: The user may manually adjust the scaling of the plotted pile group by adjusting the "X" and "Y" plot scale factors below. The object is to try to equalize the maximum X-axis and Y-axis values which are shown.
Note on C9: The minimum number of piles = 2. The maximum number of piles = 75.
Note on C10: All piles must be located in the positive 1st quadrant. That is, all pile Xo, Yo coordinate values must be >= 0. Note: The user should make sure to either clear the contents of all cells that are not used for input of pile coordinates, or those cell values should be input = 0.
Note on B11: The 'Xo' coordinate is the x-distance from the origin axis to a particular pile.
Note on C11: The 'Yo' coordinate is the y-distance from the origin axis to a particular pile.
Note on F39: All piers must be located in the positive 1st quadrant. That is, all pier X, Y coordinate values must be >= 0. Note: The user should make sure to either clear the contents of all cells that are not used for input of pier coordinates, or those cell values should be input = 0.
Note on A41: The 'X' coordinate is the x-distance from the origin axis to a particular pier/loading.
Note on A42: The 'Y' coordinate is the y-distance from the origin axis to a particular pier/loading.
Note on A43: The vertical distance, 'h', from the point of application of any horizontal loads (Hx, Hy) to the top of the piles. This 'h' distance should always be a positive number, but it may be input = 0 if there are no horizontal loads at that pier. The 'h' distance is used in conjunction with the horizontal loads to obtain any additional moments (Mx, My) that are to be eventually summed with the applied moments.
Note on A44: 'Pz' is the vertical (Z-axis) load to be applied at the pier location. Sign convention: + = upward (out of page) - = downward (into page) for gravity loads
Note on A45: 'Hx' is the horizontal (X-axis) load to be applied at the pier location. Sign convention: + = to right
Note on A46: 'Hy' is the horizontal (Y-axis) load to be applied at the pier location. Sign convention: + = up the page
Note on A47: 'Mx' is the X-axis moment to be applied at the pier location. Sign convention: + = by "Right-Hand-Rule" about +X-axis
Note on A48: 'My' is the Y-axis moment to be applied at the pier location. Sign convention: + = by "Right-Hand-Rule" about +Y-axis
Note on A49: 'Mz' is the Z-axis moment to be applied at the pier location. Sign convention: + = by "Right-Hand-Rule" about +Z-axis
Note on B56: The location of the centroidal Y-axis from the origin Y-axis is calculated as follows: Xc = S (Xo)/Np where: Np = total number of piles in group
Note on B57: The location of the centroidal X-axis from the origin X-axis is calculated as follows: Yc = S (Yo)/Np where: Np = total number of piles in group
Note on B58: The X-axis Moment of Inertia, 'Ix', for the pile group is calculated as follows: Ix = Ap*S (dy)^2 where: Ap = Area of pile assumed = unity (1) dy = y-distance of each pile from centroidal X-axis
Note on AG58: The minimum number of piles = 3. The maximum number of piles = 75.
Note on B59: The Y-axis Moment of Inertia, 'Iy', for the pile group is calculated as follows: Iy = Ap*S (dx)^2 where: Ap = Area of pile assumed = unity (1) dx = x-distance of each pile from centroidal Y-axis
Note on B60: The Polar Moment of Inertia for the pile group is calculated as follows: J = Ix+Iy
Note on B61: The Product Moment of Inertia, 'Ixy', for the pile group is calculated as follows: Ixy = Ap*S (dx*dy) where: Ap = Area of pile assumed = unity (1) dx = x-distance of each pile from centroidal Y-axis dy = y-distance of each pile from centroidal X-axis Note: 'Ixy' = 0 for a pile group with at least one axis of symmetry.
Note on B62: The orientation of the principal axes, is defined by the rotation angle, 'q ', from the centroidal axes and is calculated as follows: q = (ATAN(-2*Ixy/(Ix-Iy)))/2 Note: sign convention is positive (+) ccw. 'q ' = 0 for a pile group with at least one axis of symmetry.
Note on B65: S Pz = sum of all applied vertical (Z-axis) loads translated to the centroid of the pile group. Sign convention: positive in +Z-axis direction
Note on B66: S Hx = sum of all applied horizontal (X-axis) loads translated to the centroid of the pile group. Sign convention: positive in +X-axis direction
Note on B67: S Hy = sum of all applied horizontal (Y-axis) loads translated to the centroid of the pile group. Sign convention: positive in +Y-axis direction
Note on B68: S Mx = sum of all applied X-axis moments calculated at the top of the piles and translated to the centroid of the pile group. Sign convention: positive by "Right-Hand-Rule" about +X-axis
Note on B69: S My = sum of all applied Y-axis moments calculated at the top of the piles and translated to the centroid of the pile group. Sign convention: positive by "Right-Hand-Rule" about +Y-axis
Note on B70: S Mz = sum of all applied Z-axis moments translated to the centroid of the pile group. Sign convention: positive by "Right-Hand-Rule" about +Z-axis
Note on B73: The Vertical Pile Reaction, 'Rz', at each pile is calculated as follows: Rz = (-S Pz)/Np + ((S My)*Ix-(-S Mx)*Ixy)/(Ix*Iy-Ixy^2)*Xp + ((S Mx)*Iy-(S My)*Ixy)/(Ix*Iy-Ixy^2)*Yp where: Xp = x-distance of pile from centroidal Y-axis Yp = y-distance of pile from centroidal X-axis Sign convention for 'Rz' is as follows: positive (+) = compression pile reaction negative (-) = tension (uplift) pile reaction
Note on C73: The Horizontal Pile Reaction, 'Rh', at each pile is calculated as follows: Rh = (((S Hx)/Np + (S Mz)*Yp/J)^2 + ((S Hy)/Np + (S Mz)*Xp/J)^2)^(1/2) where: Xp = x-distance of pile from centroidal Y-axis Yp = y-distance of pile from centroidal X-axis Note: 'Rh' is an "absolute" value with no particular sign convention, thus no directional sense.
Note on C101: Sign convention for 'Rz(max)' is as follows: positive (+) = compression pile reaction negative (-) = tension (uplift) pile reaction
Note on C102: Sign convention for 'Rz(min)' is as follows: positive (+) = compression pile reaction negative (-) = tension (uplift) pile reaction
Note on C103: Note: 'Rh(max)' is an "absolute" value with no particular sign convention, thus no directional sense.

## Piles (<=75)(metric)
PILE GROUP ANALYSIS FOR RIGID PILE CAP | [7 empty] | CALCULATIONS: | [12 empty] | Version 3.6
Using the Elastic Method for up to 75 Total Piles | [21 empty] | Plot Scale Factors
(For Metric Units) | [8 empty] | Pile Dist. to X,Y axis: |  | Moments of Inertia: |  |  | Pile Dist. to C.G.: |  | Pile Reactions: | [5 empty] | X-axis | Yaxis
Job Name: |  |  |  |  | Subject: |  |  | Pile No.: | dy | dx | Ix | Iy | Ixy | Xp | Yp | Vert. Rz | Horiz. Rh |  |  |  |  | 5 | 10
Job Number: |  |  |  |  | Originator: | Checker: |  | 1 | -4.1148 | -1.3716 | 16.9316 | 1.8813 | 5.6439 | -1.3716 | -4.1148 | 365.9674 | 8.0191 | [7 empty] | Note: User may copy the values converted
[8 empty] | 2 | -3.2004 | -1.3716 | 10.2426 | 1.8813 | 4.3897 | -1.3716 | -3.2004 | 363.7208 | 8.0191 | [7 empty] | below from Metric to English Units, and use
Input Data: | [7 empty] | 3 | -2.286 | -1.3716 | 5.2258 | 1.8813 | 3.1355 | -1.3716 | -2.286 | 361.4742 | 8.0191 | [7 empty] | "Paste Special, Values" function to paste into
[8 empty] | 4 | -1.3716 | -1.3716 | 1.8813 | 1.8813 | 1.8813 | -1.3716 | -1.3716 | 359.2277 | 8.0191 | [7 empty] | appropriate input cells in English worksheet.
| Number of Piles, Np = | 40 | [5 empty] | 5 | -0.4572 | -1.3716 | 0.20903 | 1.8813 | 0.6271 | -1.3716 | -0.4572 | 356.9811 | 8.0191
| Pile Coordinates: |  |  | Pile Coordinates: |  | Pile Coodinates: |  | 6 | 0.4572 | -1.3716 | 0.20903 | 1.8813 | -0.6271 | -1.3716 | 0.4572 | 354.7345 | 8.0191 | [6 empty] | English Units Pile Coordinates:
| Xo (m) | Yo (m) |  | Xo (m) | Yo (m) | Xo (m) | Yo (m) | 7 | 1.3716 | -1.3716 | 1.8813 | 1.8813 | -1.8813 | -1.3716 | 1.3716 | 352.4879 | 8.0191 | [7 empty] | Xo (ft.) | Yo (ft.) |  | Xo (ft.) | Yo (ft.) |  | Xo (ft.) | Yo (ft.)
#1: | 0 | 0 | #26: | 1.8288 | 4.572 |  |  | 8 | 2.286 | -1.3716 | 5.2258 | 1.8813 | -3.1355 | -1.3716 | 2.286 | 350.2413 | 8.0191 | [6 empty] | #1: | 0 | 0 | #26: | 6 | 15
#2: | 0 | 0.9144 | #27: | 1.8288 | 5.4864 |  |  | 9 | 3.2004 | -1.3716 | 10.2426 | 1.8813 | -4.3897 | -1.3716 | 3.2004 | 347.9948 | 8.0191 | [6 empty] | #2: | 0 | 3 | #27: | 6 | 18
#3: | 0 | 1.8288 | #28: | 1.8288 | 6.4008 |  |  | 10 | 4.1148 | -1.3716 | 16.9316 | 1.8813 | -5.6439 | -1.3716 | 4.1148 | 345.7482 | 8.0191 | [6 empty] | #3: | 0 | 6 | #28: | 6 | 21
#4: | 0 | 2.7432 | #29: | 1.8288 | 7.3152 |  |  | 11 | -4.1148 | -0.4572 | 16.9316 | 0.20903 | 1.8813 | -0.4572 | -4.1148 | 351.14 | 8.0191 | [6 empty] | #4: | 0 | 9 | #29: | 6 | 24
#5: | 0 | 3.6576 | #30: | 1.8288 | 8.2296 |  |  | 12 | -3.2004 | -0.4572 | 10.2426 | 0.20903 | 1.4632 | -0.4572 | -3.2004 | 348.8934 | 8.0191 | [6 empty] | #5: | 0 | 12 | #30: | 6 | 27
#6: | 0 | 4.572 | #31: | 2.7432 | 0 |  |  | 13 | -2.286 | -0.4572 | 5.2258 | 0.20903 | 1.0452 | -0.4572 | -2.286 | 346.6468 | 8.0191 | [6 empty] | #6: | 0 | 15 | #31: | 9 | 0
#7: | 0 | 5.4864 | #32: | 2.7432 | 0.9144 |  |  | 14 | -1.3716 | -0.4572 | 1.8813 | 0.20903 | 0.6271 | -0.4572 | -1.3716 | 344.4002 | 8.0191 | [6 empty] | #7: | 0 | 18 | #32: | 9 | 3
#8: | 0 | 6.4008 | #33: | 2.7432 | 1.8288 |  |  | 15 | -0.4572 | -0.4572 | 0.20903 | 0.20903 | 0.20903 | -0.4572 | -0.4572 | 342.1537 | 8.0191 | [6 empty] | #8: | 0 | 21 | #33: | 9 | 6
#9: | 0 | 7.3152 | #34: | 2.7432 | 2.7432 |  |  | 16 | 0.4572 | -0.4572 | 0.20903 | 0.20903 | -0.20903 | -0.4572 | 0.4572 | 339.9071 | 8.0191 | [6 empty] | #9: | 0 | 24 | #34: | 9 | 9
#10: | 0 | 8.2296 | #35: | 2.7432 | 3.6576 |  |  | 17 | 1.3716 | -0.4572 | 1.8813 | 0.20903 | -0.6271 | -0.4572 | 1.3716 | 337.6605 | 8.0191 | [6 empty] | #10: | 0 | 27 | #35: | 9 | 12
#11: | 0.9144 | 0 | #36: | 2.7432 | 4.572 |  |  | 18 | 2.286 | -0.4572 | 5.2258 | 0.20903 | -1.0452 | -0.4572 | 2.286 | 335.4139 | 8.0191 | [6 empty] | #11: | 3 | 0 | #36: | 9 | 15
#12: | 0.9144 | 0.9144 | #37: | 2.7432 | 5.4864 |  |  | 19 | 3.2004 | -0.4572 | 10.2426 | 0.20903 | -1.4632 | -0.4572 | 3.2004 | 333.1673 | 8.0191 | [6 empty] | #12: | 3 | 3 | #37: | 9 | 18
#13: | 0.9144 | 1.8288 | #38: | 2.7432 | 6.4008 |  |  | 20 | 4.1148 | -0.4572 | 16.9316 | 0.20903 | -1.8813 | -0.4572 | 4.1148 | 330.9208 | 8.0191 | [6 empty] | #13: | 3 | 6 | #38: | 9 | 21
#14: | 0.9144 | 2.7432 | #39: | 2.7432 | 7.3152 |  |  | 21 | -4.1148 | 0.4572 | 16.9316 | 0.20903 | -1.8813 | 0.4572 | -4.1148 | 336.3125 | 8.0191 | [6 empty] | #14: | 3 | 9 | #39: | 9 | 24
#15: | 0.9144 | 3.6576 | #40: | 2.7432 | 8.2296 |  |  | 22 | -3.2004 | 0.4572 | 10.2426 | 0.20903 | -1.4632 | 0.4572 | -3.2004 | 334.066 | 8.0191 | [6 empty] | #15: | 3 | 12 | #40: | 9 | 27
#16: | 0.9144 | 4.572 | [5 empty] | 23 | -2.286 | 0.4572 | 5.2258 | 0.20903 | -1.0452 | 0.4572 | -2.286 | 331.8194 | 8.0191 | [6 empty] | #16: | 3 | 15
#17: | 0.9144 | 5.4864 | [5 empty] | 24 | -1.3716 | 0.4572 | 1.8813 | 0.20903 | -0.6271 | 0.4572 | -1.3716 | 329.5728 | 8.0191 | [6 empty] | #17: | 3 | 18
#18: | 0.9144 | 6.4008 | [5 empty] | 25 | -0.4572 | 0.4572 | 0.20903 | 0.20903 | -0.20903 | 0.4572 | -0.4572 | 327.3262 | 8.0191 | [6 empty] | #18: | 3 | 21
#19: | 0.9144 | 7.3152 | [5 empty] | 26 | 0.4572 | 0.4572 | 0.20903 | 0.20903 | 0.20903 | 0.4572 | 0.4572 | 325.0796 | 8.0191 | [6 empty] | #19: | 3 | 24
#20: | 0.9144 | 8.2296 | [5 empty] | 27 | 1.3716 | 0.4572 | 1.8813 | 0.20903 | 0.6271 | 0.4572 | 1.3716 | 322.8331 | 8.0191 | [6 empty] | #20: | 3 | 27
#21: | 1.8288 | 0 | [5 empty] | 28 | 2.286 | 0.4572 | 5.2258 | 0.20903 | 1.0452 | 0.4572 | 2.286 | 320.5865 | 8.0191 | [6 empty] | #21: | 6 | 0
#22: | 1.8288 | 0.9144 | [5 empty] | 29 | 3.2004 | 0.4572 | 10.2426 | 0.20903 | 1.4632 | 0.4572 | 3.2004 | 318.3399 | 8.0191 | [6 empty] | #22: | 6 | 3
#23: | 1.8288 | 1.8288 | [5 empty] | 30 | 4.1148 | 0.4572 | 16.9316 | 0.20903 | 1.8813 | 0.4572 | 4.1148 | 316.0933 | 8.0191 | [6 empty] | #23: | 6 | 6
#24: | 1.8288 | 2.7432 | [5 empty] | 31 | -4.1148 | 1.3716 | 16.9316 | 1.8813 | -5.6439 | 1.3716 | -4.1148 | 321.4851 | 8.0191 | [6 empty] | #24: | 6 | 9
#25: | 1.8288 | 3.6576 | [5 empty] | 32 | -3.2004 | 1.3716 | 10.2426 | 1.8813 | -4.3897 | 1.3716 | -3.2004 | 319.2385 | 8.0191 | [6 empty] | #25: | 6 | 12
[8 empty] | 33 | -2.286 | 1.3716 | 5.2258 | 1.8813 | -3.1355 | 1.3716 | -2.286 | 316.992 | 8.0191
No. Piers = | 2 | [6 empty] | 34 | -1.3716 | 1.3716 | 1.8813 | 1.8813 | -1.8813 | 1.3716 | -1.3716 | 314.7454 | 8.0191
| Pier/Loading Data: | [6 empty] | 35 | -0.4572 | 1.3716 | 0.20903 | 1.8813 | -0.6271 | 1.3716 | -0.4572 | 312.4988 | 8.0191
| Pier #1 | Pier #2 | [5 empty] | 36 | 0.4572 | 1.3716 | 0.20903 | 1.8813 | 0.6271 | 1.3716 | 0.4572 | 310.2522 | 8.0191 | [7 empty] | English Units Pier/Loading Data: | Pier #1 | Pier #2
X (m) = | 1.3716 | 1.3716 | [5 empty] | 37 | 1.3716 | 1.3716 | 1.8813 | 1.8813 | 1.8813 | 1.3716 | 1.3716 | 308.0056 | 8.0191 | [7 empty] | X (ft.) = | 4.5 | 4.5
Y (m) = | 2.7432 | 5.4864 | [5 empty] | 38 | 2.286 | 1.3716 | 5.2258 | 1.8813 | 3.1355 | 1.3716 | 2.286 | 305.7591 | 8.0191 | [7 empty] | Y (ft.) = | 9 | 18
h (m) = | 1.524 | 1.524 | [5 empty] | 39 | 3.2004 | 1.3716 | 10.2426 | 1.8813 | 4.3897 | 1.3716 | 3.2004 | 303.5125 | 8.0191 | [7 empty] | h (ft.) = | 5 | 5
Pz (kN) = | -6672.333 | -6672.333 | [5 empty] | 40 | 4.1148 | 1.3716 | 16.9316 | 1.8813 | 5.6439 | 1.3716 | 4.1148 | 301.2659 | 8.0191 | [7 empty] | Pz (k) = | -1500.0005 | -1500.0005
Hx (kN) = | -88.9644 | -88.9644 | [5 empty] | 41 | [16 empty] | Hx (k) = | -20 | -20
Hy (kN) = | -133.4467 | -133.4467 | [5 empty] | 42 | [16 empty] | Hy (k) = | -30 | -30
Mx (kN-m) = | 135.5818 | 135.5818 | [5 empty] | 43 | [16 empty] | Mx (ft-k) = | 100 | 100
My (kN-m) = | -203.3727 | -203.3727 | [5 empty] | 44 | [16 empty] | My (ft-k) = | -150 | -150
Mz (kN-m) = | 0 | 0 | [5 empty] | 45 | [16 empty] | Mz (ft-k) = | 0 | 0
46
47
[7 empty] | (continued) | 48 | [15 empty] | Circular Pile Pattern:
49
Results: | [7 empty] | 50 | [15 empty] | Note: The following may be used to facilitate input
Pile Group Properties: | [7 empty] | 51 | [15 empty] | of pile coordinates for a circular pattern:
Xc = | 1.3716 | m | [5 empty] | 52
Yc = | 4.1148 | m | [5 empty] | 53 | [15 empty] | Input (Metric Units):
Ix = | 275.922 | m^2 | [5 empty] | 54 | [17 empty] | No. of Piles, Np = | 8
Iy = | 41.8064 | m^2 | [5 empty] | 55 | [17 empty] | Pile Circle, Dc = | 8 | m
J = | 317.7284 | m^2 | [5 empty] | 56 | [17 empty] | Center of Circle, Xo = | 4 | m
Ixy = | 0 | m^2 | [5 empty] | 57 | [17 empty] | Center of Circle, Yo = | 4 | m
q = | 0 | deg. | [5 empty] | 58 | [17 empty] | Angle to Pile #1, q1 = | 0 | deg.
59
S Loads @ C.G. of Pile Group: | [7 empty] | 60 | [17 empty] | Pile Coordinates: |  |  | Pile Coordinates: |  |  | Pile Coordinates:
S Pz = | -13344.666 | kN | [5 empty] | 61 | [17 empty] | Xo (m) | Yo (m) |  | Xo (m) | Yo (m) |  | Xo (m) | Yo (m)
S Hx = | -177.9289 | kN | [5 empty] | 62 | [16 empty] | 1 | 8 | 4
S Hy = | -266.8933 | kN | [5 empty] | 63 | [16 empty] | 2 | 6.8284 | 6.8284
S Mx = | 677.91 | kN-m | [5 empty] | 64 | [16 empty] | 3 | 4 | 8
S My = | -677.91 | kN-m | [5 empty] | 65 | [16 empty] | 4 | 1.1716 | 6.8284
S Mz = | 0 | kN-m | [5 empty] | 66 | [16 empty] | 5 | 0 | 4
[8 empty] | 67 | [16 empty] | 6 | 1.1716 | 1.1716
| Pile Reactions (kN) |  |  | Pile Reactions (kN) |  | Pile Reactions (kN) |  | 68 | [16 empty] | 7 | 4 | 0
| Vert. Rz | Horiz. Rh |  | Vert. Rz | Horiz. Rh | Vert. Rz | Horiz. Rh | 69 | [16 empty] | 8 | 6.8284 | 1.1716
#1: | 365.9674 | 8.0191 | #26: | 325.0796 | 8.0191 |  |  | 70
#2: | 363.7208 | 8.0191 | #27: | 322.8331 | 8.0191 |  |  | 71
#3: | 361.4742 | 8.0191 | #28: | 320.5865 | 8.0191 |  |  | 72
#4: | 359.2277 | 8.0191 | #29: | 318.3399 | 8.0191 |  |  | 73 | [25 empty] | Input which can be copied
#5: | 356.9811 | 8.0191 | #30: | 316.0933 | 8.0191 |  |  | 74 | [25 empty] | (See notes below)
#6: | 354.7345 | 8.0191 | #31: | 321.4851 | 8.0191 |  |  | 75
#7: | 352.4879 | 8.0191 | #32: | 319.2385 | 8.0191
#8: | 350.2413 | 8.0191 | #33: | 316.992 | 8.0191 |  |  | Pile Group Properties: |  |  |  | Pier Data and Loads:
#9: | 347.9948 | 8.0191 | #34: | 314.7454 | 8.0191 |  |  | S Xo = | 54.864 |  |  |  | Pier #1 | Pier #2 | Pier #3 | Pier #4 | Pier #5 | Pier #6 | Pier #7 | Pier #8
#10: | 345.7482 | 8.0191 | #35: | 312.4988 | 8.0191 |  |  | S Yo = | 164.592 |  |  | dx | Pier #1: -2.2204e-16; Pier #2: -2.2204e-16
#11: | 351.14 | 8.0191 | #36: | 310.2522 | 8.0191 |  |  | Xc = | 1.3716 |  |  | dy | Pier #1: -1.3716; Pier #2: 1.3716
#12: | 348.8934 | 8.0191 | #37: | 308.0056 | 8.0191 |  |  | Yc = | 4.1148 |  |  | Mx(Pz) | Pier #1: 9151.7719; Pier #2: -9151.7719
#13: | 346.6468 | 8.0191 | #38: | 305.7591 | 8.0191 |  |  | Ix = | 275.922 |  |  | My(Pz) | Pier #1: -1.4816e-12; Pier #2: -1.4816e-12
#14: | 344.4002 | 8.0191 | #39: | 303.5125 | 8.0191 |  |  | Iy = | 41.8064 |  |  | Mx(Hy) | Pier #1: 203.3727; Pier #2: 203.3727
#15: | 342.1537 | 8.0191 | #40: | 301.2659 | 8.0191 |  |  | J = | 317.7284 |  |  | My(Hx) | Pier #1: -135.5818; Pier #2: -135.5818
#16: | 339.9071 | 8.0191 | [5 empty] | Ixy = | 0 |  |  | Mz(Hx) | Pier #1: -122.0236; Pier #2: 122.0236
#17: | 337.6605 | 8.0191 | [5 empty] | q = | 0 |  |  | Mz(Hy) | Pier #1: 2.9631e-14; Pier #2: 2.9631e-14
#18: | 335.4139 | 8.0191
#19: | 333.1673 | 8.0191 | [9 empty] | S Pier Loads @ C.G. of Pile Group: | [11 empty] | Notes: 1. Copy only the block of cells from AF66 to AG90, AI66 to AJ90, and AL66 to AM90 above, and
#20: | 330.9208 | 8.0191 | [9 empty] | S Pz = | Pier #1: -13344.666; Pier #2: kN |  |  |  | "Paste Special" only their "values" in the appropriate position, starting at cell B12 on the input page.
#21: | 336.3125 | 8.0191 | [9 empty] | S Hx = | Pier #1: -177.9289; Pier #2: kN |  |  |  | 2. Remember to account for the correct total number of piles in cell C9 on the input page.
#22: | 334.066 | 8.0191 | [9 empty] | S Hy = | Pier #1: -266.8933; Pier #2: kN |  |  |  | 3. When modeling multiple pile circles, remember to always use the center coordinates of the
#23: | 331.8194 | 8.0191 | [9 empty] | S Mx = | Pier #1: 677.91; Pier #2: kN-m |  |  |  | largest pile circle for all the other smaller pile circles.
#24: | 329.5728 | 8.0191 | [9 empty] | S My = | Pier #1: -677.91; Pier #2: kN-m
#25: | 327.3262 | 8.0191 | [9 empty] | S Mz = | Pier #1: 0; Pier #2: kN-m
Pile Reaction Summary:
| Rz(max) = | 365.9674 | kN
| Rz(min) = | 301.2659 | kN
| Rh(max) = | 8.0191 | kN
Elevation
Plan
1
2
3
4
xo
yo
X
Y
+X
+Y
+Z
-Pz
+My
+Hx
h
0
Piles
"PILEGRP.xls"
written by: Alex Tomanovich, P.E.
The Vertical Pile Reaction, 'Rz', at each pile is calculated as follows:
Rz = (-S Pz)/Np + ((S My)*Ix-(-S Mx)*Ixy)/(Ix*Iy-Ixy^2)*Xp + ((S Mx)*Iy-(S My)*Ixy)/(Ix*Iy-Ixy^2)*Yp
where:
Xp = x-distance of pile from centroidal Y-axis
Yp = y-distance of pile from centroidal X-axis
Sign convention for 'Rz' is as follows:
positive (+) = compression pile reaction
negative (-) = tension (uplift) pile reaction
The Horizontal Pile Reaction, 'Rh', at each pile is calculated as follows:
Rh = (((S Hx)/Np + (S Mz)*Yp/J)^2 + ((S Hy)/Np + (S Mz)*Xp/J)^2)^(1/2)
where:
Xp = x-distance of pile from centroidal Y-axis
Yp = y-distance of pile from centroidal X-axis
Note: 'Rh' is an "absolute" value with no particular sign convention, thus no
directional sense.
S Pz = sum of all applied vertical (Z-axis) loads translated to the centroid of the pile group.
Sign convention: positive in +Z-axis direction
S Hx = sum of all applied horizontal (X-axis) loads translated to the centroid of the pile group.
Sign convention: positive in +X-axis direction
S Hy = sum of all applied horizontal (Y-axis) loads translated to the centroid of the pile group.
Sign convention: positive in +Y-axis direction
The location of the centroidal Y-axis from the origin Y-axis is calculated as follows:
Xc = S (Xo)/Np
where:
Np = total number of piles in group
The location of the centroidal X-axis from the origin X-axis is calculated as follows:
Yc = S (Yo)/Np
where:
Np = total number of piles in group
The orientation of the principal axes, is defined by the rotation angle, 'q ', from the centroidal axes and is calculated as follows:
q = (ATAN(-2*Ixy/(Ix-Iy)))/2
Note: sign convention is positive (+) ccw.
'q ' = 0 for a pile group with at least one
axis of symmetry.
All piles must be located in the positive 1st quadrant. That is, all pile Xo, Yo coordinate values must be >= 0.
Note: The user should make sure to either clear the contents of all cells that are not used for input of pile coordinates, or those cell values should be input = 0.
The 'Xo' coordinate is the x-distance from the origin axis to a particular pile.
The 'Yo' coordinate is the y-distance from the origin axis to a particular pile.
All piers must be located in the positive 1st quadrant. That is, all pier X, Y coordinate values must be >= 0.
Note: The user should make sure to either clear the contents of all cells that are not used for input of pier coordinates, or those cell values should be input = 0.
The 'X' coordinate is the x-distance from the origin axis to a particular pier/loading.
The 'Y' coordinate is the y-distance from the origin axis to a particular pier/loading.
The vertical distance, 'h', from the point of application of any horizontal loads (Hx, Hy) to the top of the piles. This 'h' distance should always be a positive number, but it may be input = 0 if there are no horizontal loads at that pier. The 'h' distance is used in conjunction with the horizontal loads to obtain any additional moments (Mx, My) that are to be eventually summed with the applied moments.
'Hx' is the horizontal (X-axis) load to be applied at the pier location.
Sign convention: + = to right
'Hy' is the horizontal (Y-axis) load to be applied at the pier location.
Sign convention: + = up the page
'Pz' is the vertical (Z-axis) load to be applied at the pier location.
Sign convention: + = upward (out of page)
- = downward (into page) for gravity loads
'Mx' is the X-axis moment to be applied at the pier location.
Sign convention: + = by "Right-Hand-Rule" about +X-axis
'My' is the Y-axis moment to be applied at the pier location.
Sign convention: + = by "Right-Hand-Rule" about +Y-axis
'Mz' is the Z-axis moment to be applied at the pier location.
Sign convention: + = by "Right-Hand-Rule" about +Z-axis
S Mx = sum of all applied X-axis moments calculated at the top of the piles and translated to the centroid of the pile group.
Sign convention: positive by "Right-Hand-Rule"
about +X-axis
S My = sum of all applied Y-axis moments calculated at the top of the piles and translated to the centroid of the pile group.
Sign convention: positive by "Right-Hand-Rule"
about +Y-axis
S Mz = sum of all applied Z-axis moments translated to the centroid of the pile group.
Sign convention: positive by "Right-Hand-Rule"
about +Z-axis
Sign convention for 'Rz(max)' is as follows:
positive (+) = compression pile reaction
negative (-) = tension (uplift) pile reaction
Sign convention for 'Rz(min)' is as follows:
positive (+) = compression pile reaction
negative (-) = tension (uplift) pile reaction
Note: 'Rh(max)' is an "absolute" value
with no particular sign convention,
thus no directional sense.
The user may manually adjust the scaling of the plotted pile group by adjusting the "X" and "Y" plot scale factors below. The object is to try to equalize the maximum X-axis and Y-axis values which are shown.
The minimum number of piles = 2.
The maximum number of piles = 75.
The minimum number of piles = 3.
The maximum number of piles = 75.
The X-axis Moment of Inertia, 'Ix', for the pile group is calculated as follows:
Ix = Ap*S (dy)^2
where:
Ap = Area of pile assumed = unity (1)
dy = y-distance of each pile from
centroidal X-axis
The Y-axis Moment of Inertia, 'Iy', for the pile group is calculated as follows:
Iy = Ap*S (dx)^2
where:
Ap = Area of pile assumed = unity (1)
dx = x-distance of each pile from
centroidal Y-axis
The Polar Moment of Inertia for the pile group is calculated as follows:
J = Ix+Iy
The Product Moment of Inertia, 'Ixy', for the pile group is calculated as follows:
Ixy = Ap*S (dx*dy)
where:
Ap = Area of pile assumed = unity (1)
dx = x-distance of each pile from
centroidal Y-axis
dy = y-distance of each pile from
centroidal X-axis
Note: 'Ixy' = 0 for a pile group with at
least one axis of symmetry.
Note on AA1: "PILEGRP.xls" written by: Alex Tomanovich, P.E.
Note on AC2: The user may manually adjust the scaling of the plotted pile group by adjusting the "X" and "Y" plot scale factors below. The object is to try to equalize the maximum X-axis and Y-axis values which are shown.
Note on C9: The minimum number of piles = 2. The maximum number of piles = 75.
Note on C10: All piles must be located in the positive 1st quadrant. That is, all pile Xo, Yo coordinate values must be >= 0. Note: The user should make sure to either clear the contents of all cells that are not used for input of pile coordinates, or those cell values should be input = 0.
Note on B11: The 'Xo' coordinate is the x-distance from the origin axis to a particular pile.
Note on C11: The 'Yo' coordinate is the y-distance from the origin axis to a particular pile.
Note on F39: All piers must be located in the positive 1st quadrant. That is, all pier X, Y coordinate values must be >= 0. Note: The user should make sure to either clear the contents of all cells that are not used for input of pier coordinates, or those cell values should be input = 0.
Note on A41: The 'X' coordinate is the x-distance from the origin axis to a particular pier/loading.
Note on A42: The 'Y' coordinate is the y-distance from the origin axis to a particular pier/loading.
Note on A43: The vertical distance, 'h', from the point of application of any horizontal loads (Hx, Hy) to the top of the piles. This 'h' distance should always be a positive number, but it may be input = 0 if there are no horizontal loads at that pier. The 'h' distance is used in conjunction with the horizontal loads to obtain any additional moments (Mx, My) that are to be eventually summed with the applied moments.
Note on A44: 'Pz' is the vertical (Z-axis) load to be applied at the pier location. Sign convention: + = upward (out of page) - = downward (into page) for gravity loads
Note on A45: 'Hx' is the horizontal (X-axis) load to be applied at the pier location. Sign convention: + = to right
Note on A46: 'Hy' is the horizontal (Y-axis) load to be applied at the pier location. Sign convention: + = up the page
Note on A47: 'Mx' is the X-axis moment to be applied at the pier location. Sign convention: + = by "Right-Hand-Rule" about +X-axis
Note on A48: 'My' is the Y-axis moment to be applied at the pier location. Sign convention: + = by "Right-Hand-Rule" about +Y-axis
Note on A49: 'Mz' is the Z-axis moment to be applied at the pier location. Sign convention: + = by "Right-Hand-Rule" about +Z-axis
Note on B56: The location of the centroidal Y-axis from the origin Y-axis is calculated as follows: Xc = S (Xo)/Np where: Np = total number of piles in group
Note on B57: The location of the centroidal X-axis from the origin X-axis is calculated as follows: Yc = S (Yo)/Np where: Np = total number of piles in group
Note on B58: The X-axis Moment of Inertia, 'Ix', for the pile group is calculated as follows: Ix = Ap*S (dy)^2 where: Ap = Area of pile assumed = unity (1) dy = y-distance of each pile from centroidal X-axis
Note on AG58: The minimum number of piles = 3. The maximum number of piles = 75.
Note on B59: The Y-axis Moment of Inertia, 'Iy', for the pile group is calculated as follows: Iy = Ap*S (dx)^2 where: Ap = Area of pile assumed = unity (1) dx = x-distance of each pile from centroidal Y-axis
Note on B60: The Polar Moment of Inertia for the pile group is calculated as follows: J = Ix+Iy
Note on B61: The Product Moment of Inertia, 'Ixy', for the pile group is calculated as follows: Ixy = Ap*S (dx*dy) where: Ap = Area of pile assumed = unity (1) dx = x-distance of each pile from centroidal Y-axis dy = y-distance of each pile from centroidal X-axis Note: 'Ixy' = 0 for a pile group with at least one axis of symmetry.
Note on B62: The orientation of the principal axes, is defined by the rotation angle, 'q ', from the centroidal axes and is calculated as follows: q = (ATAN(-2*Ixy/(Ix-Iy)))/2 Note: sign convention is positive (+) ccw. 'q ' = 0 for a pile group with at least one axis of symmetry.
Note on B65: S Pz = sum of all applied vertical (Z-axis) loads translated to the centroid of the pile group. Sign convention: positive in +Z-axis direction
Note on B66: S Hx = sum of all applied horizontal (X-axis) loads translated to the centroid of the pile group. Sign convention: positive in +X-axis direction
Note on B67: S Hy = sum of all applied horizontal (Y-axis) loads translated to the centroid of the pile group. Sign convention: positive in +Y-axis direction
Note on B68: S Mx = sum of all applied X-axis moments calculated at the top of the piles and translated to the centroid of the pile group. Sign convention: positive by "Right-Hand-Rule" about +X-axis
Note on B69: S My = sum of all applied Y-axis moments calculated at the top of the piles and translated to the centroid of the pile group. Sign convention: positive by "Right-Hand-Rule" about +Y-axis
Note on B70: S Mz = sum of all applied Z-axis moments translated to the centroid of the pile group. Sign convention: positive by "Right-Hand-Rule" about +Z-axis
Note on B73: The Vertical Pile Reaction, 'Rz', at each pile is calculated as follows: Rz = (-S Pz)/Np + ((S My)*Ix-(-S Mx)*Ixy)/(Ix*Iy-Ixy^2)*Xp + ((S Mx)*Iy-(S My)*Ixy)/(Ix*Iy-Ixy^2)*Yp where: Xp = x-distance of pile from centroidal Y-axis Yp = y-distance of pile from centroidal X-axis Sign convention for 'Rz' is as follows: positive (+) = compression pile reaction negative (-) = tension (uplift) pile reaction
Note on C73: The Horizontal Pile Reaction, 'Rh', at each pile is calculated as follows: Rh = (((S Hx)/Np + (S Mz)*Yp/J)^2 + ((S Hy)/Np + (S Mz)*Xp/J)^2)^(1/2) where: Xp = x-distance of pile from centroidal Y-axis Yp = y-distance of pile from centroidal X-axis Note: 'Rh' is an "absolute" value with no particular sign convention, thus no directional sense.
Note on C101: Sign convention for 'Rz(max)' is as follows: positive (+) = compression pile reaction negative (-) = tension (uplift) pile reaction
Note on C102: Sign convention for 'Rz(min)' is as follows: positive (+) = compression pile reaction negative (-) = tension (uplift) pile reaction
Note on C103: Note: 'Rh(max)' is an "absolute" value with no particular sign convention, thus no directional sense.

## Piles (<=300)
PILE GROUP ANALYSIS FOR RIGID PILE CAP | [14 empty] | CALCULATIONS: | [21 empty] | Version 3.6
Using the Elastic Method for up to 300 Total Piles | [37 empty] | Plot Scale Factors
(For English Units) | [15 empty] | Pile Dist. to X,Y axis: |  | Moments of Inertia: |  |  | Pile Dist. to C.G.: |  | Pile Reactions: | [14 empty] | X-axis | Yaxis
Job Name: |  |  |  | Subject: | [10 empty] | Pile No.: | dy | dx | Ix | Iy | Ixy | Xp | Yp | Vert. Rz | Horiz. Rh | [13 empty] | 10 | 28
Job Number: |  |  |  | Originator: |  |  | Checker: | [7 empty] | 1 | -13.5 | -4.5 | 182.25 | 20.25 | 60.75 | -4.5 | -13.5 | 82.2727 | 1.8028 | [16 empty] | Note: User may copy the values converted
[15 empty] | 2 | -10.5 | -4.5 | 110.25 | 20.25 | 47.25 | -4.5 | -10.5 | 81.7677 | 1.8028 | [16 empty] | below from English to Metric Units, and use
Input Data: | [14 empty] | 3 | -7.5 | -4.5 | 56.25 | 20.25 | 33.75 | -4.5 | -7.5 | 81.2626 | 1.8028 | [16 empty] | "Paste Special, Values" function to paste into
[15 empty] | 4 | -4.5 | -4.5 | 20.25 | 20.25 | 20.25 | -4.5 | -4.5 | 80.7576 | 1.8028 | [16 empty] | appropriate input cells in Metric worksheet.
| Number of Piles, Np = | 40 | [12 empty] | 5 | -1.5 | -4.5 | 2.25 | 20.25 | 6.75 | -4.5 | -1.5 | 80.2525 | 1.8028
[15 empty] | 6 | 1.5 | -4.5 | 2.25 | 20.25 | -6.75 | -4.5 | 1.5 | 79.7475 | 1.8028
| Pile Coordinates: |  | Pile Coordinates: |  |  | Pile Coodinates: |  | Pile Coodinates: |  | Pile Coodinates: |  | Pile Coodinates: |  |  | 7 | 4.5 | -4.5 | 20.25 | 20.25 | -20.25 | -4.5 | 4.5 | 79.2424 | 1.8028 | [15 empty] | Metric Units Pile Coordinates:
| Xo (ft.) | Yo (ft.) | Xo (ft.) | Yo (ft.) |  | Xo (ft.) | Yo (ft.) | Xo (ft.) | Yo (ft.) | Xo (ft.) | Yo (ft.) | Xo (ft.) | Yo (ft.) |  | 8 | 7.5 | -4.5 | 56.25 | 20.25 | -33.75 | -4.5 | 7.5 | 78.7374 | 1.8028 | [16 empty] | Xo (m) | Yo (m) |  | Xo (m) | Yo (m) | Xo (m) | Yo (m) | Xo (m) | Yo (m) | Xo (m) | Yo (m) | Xo (m) | Yo (m)
#1: | 0 | 0 | [12 empty] | 9 | 10.5 | -4.5 | 110.25 | 20.25 | -47.25 | -4.5 | 10.5 | 78.2323 | 1.8028 | [15 empty] | #1: | 0 | 0
#2: | 0 | 3 | [12 empty] | 10 | 13.5 | -4.5 | 182.25 | 20.25 | -60.75 | -4.5 | 13.5 | 77.7273 | 1.8028 | [15 empty] | #2: | 0 | 0.9144
#3: | 0 | 6 | [12 empty] | 11 | -13.5 | -1.5 | 182.25 | 2.25 | 20.25 | -1.5 | -13.5 | 78.9394 | 1.8028 | [15 empty] | #3: | 0 | 1.8288
#4: | 0 | 9 | [12 empty] | 12 | -10.5 | -1.5 | 110.25 | 2.25 | 15.75 | -1.5 | -10.5 | 78.4343 | 1.8028 | [15 empty] | #4: | 0 | 2.7432
#5: | 0 | 12 | [12 empty] | 13 | -7.5 | -1.5 | 56.25 | 2.25 | 11.25 | -1.5 | -7.5 | 77.9293 | 1.8028 | [15 empty] | #5: | 0 | 3.6576
#6: | 0 | 15 | [12 empty] | 14 | -4.5 | -1.5 | 20.25 | 2.25 | 6.75 | -1.5 | -4.5 | 77.4242 | 1.8028 | [15 empty] | #6: | 0 | 4.572
#7: | 0 | 18 | [12 empty] | 15 | -1.5 | -1.5 | 2.25 | 2.25 | 2.25 | -1.5 | -1.5 | 76.9192 | 1.8028 | [15 empty] | #7: | 0 | 5.4864
#8: | 0 | 21 | [12 empty] | 16 | 1.5 | -1.5 | 2.25 | 2.25 | -2.25 | -1.5 | 1.5 | 76.4141 | 1.8028 | [15 empty] | #8: | 0 | 6.4008
#9: | 0 | 24 | [12 empty] | 17 | 4.5 | -1.5 | 20.25 | 2.25 | -6.75 | -1.5 | 4.5 | 75.9091 | 1.8028 | [15 empty] | #9: | 0 | 7.3152
#10: | 0 | 27 | [12 empty] | 18 | 7.5 | -1.5 | 56.25 | 2.25 | -11.25 | -1.5 | 7.5 | 75.404 | 1.8028 | [15 empty] | #10: | 0 | 8.2296
#11: | 3 | 0 | [12 empty] | 19 | 10.5 | -1.5 | 110.25 | 2.25 | -15.75 | -1.5 | 10.5 | 74.899 | 1.8028 | [15 empty] | #11: | 0.9144 | 0
#12: | 3 | 3 | [12 empty] | 20 | 13.5 | -1.5 | 182.25 | 2.25 | -20.25 | -1.5 | 13.5 | 74.3939 | 1.8028 | [15 empty] | #12: | 0.9144 | 0.9144
#13: | 3 | 6 | [12 empty] | 21 | -13.5 | 1.5 | 182.25 | 2.25 | -20.25 | 1.5 | -13.5 | 75.6061 | 1.8028 | [15 empty] | #13: | 0.9144 | 1.8288
#14: | 3 | 9 | [12 empty] | 22 | -10.5 | 1.5 | 110.25 | 2.25 | -15.75 | 1.5 | -10.5 | 75.101 | 1.8028 | [15 empty] | #14: | 0.9144 | 2.7432
#15: | 3 | 12 | [12 empty] | 23 | -7.5 | 1.5 | 56.25 | 2.25 | -11.25 | 1.5 | -7.5 | 74.596 | 1.8028 | [15 empty] | #15: | 0.9144 | 3.6576
#16: | 3 | 15 | [12 empty] | 24 | -4.5 | 1.5 | 20.25 | 2.25 | -6.75 | 1.5 | -4.5 | 74.0909 | 1.8028 | [15 empty] | #16: | 0.9144 | 4.572
#17: | 3 | 18 | [12 empty] | 25 | -1.5 | 1.5 | 2.25 | 2.25 | -2.25 | 1.5 | -1.5 | 73.5859 | 1.8028 | [15 empty] | #17: | 0.9144 | 5.4864
#18: | 3 | 21 | [12 empty] | 26 | 1.5 | 1.5 | 2.25 | 2.25 | 2.25 | 1.5 | 1.5 | 73.0808 | 1.8028 | [15 empty] | #18: | 0.9144 | 6.4008
#19: | 3 | 24 | [12 empty] | 27 | 4.5 | 1.5 | 20.25 | 2.25 | 6.75 | 1.5 | 4.5 | 72.5758 | 1.8028 | [15 empty] | #19: | 0.9144 | 7.3152
#20: | 3 | 27 | [12 empty] | 28 | 7.5 | 1.5 | 56.25 | 2.25 | 11.25 | 1.5 | 7.5 | 72.0707 | 1.8028 | [15 empty] | #20: | 0.9144 | 8.2296
#21: | 6 | 0 | [12 empty] | 29 | 10.5 | 1.5 | 110.25 | 2.25 | 15.75 | 1.5 | 10.5 | 71.5657 | 1.8028 | [15 empty] | #21: | 1.8288 | 0
#22: | 6 | 3 | [12 empty] | 30 | 13.5 | 1.5 | 182.25 | 2.25 | 20.25 | 1.5 | 13.5 | 71.0606 | 1.8028 | [15 empty] | #22: | 1.8288 | 0.9144
#23: | 6 | 6 | [12 empty] | 31 | -13.5 | 4.5 | 182.25 | 20.25 | -60.75 | 4.5 | -13.5 | 72.2727 | 1.8028 | [15 empty] | #23: | 1.8288 | 1.8288
#24: | 6 | 9 | [12 empty] | 32 | -10.5 | 4.5 | 110.25 | 20.25 | -47.25 | 4.5 | -10.5 | 71.7677 | 1.8028 | [15 empty] | #24: | 1.8288 | 2.7432
#25: | 6 | 12 | [12 empty] | 33 | -7.5 | 4.5 | 56.25 | 20.25 | -33.75 | 4.5 | -7.5 | 71.2626 | 1.8028 | [15 empty] | #25: | 1.8288 | 3.6576
#26: | 6 | 15 | [12 empty] | 34 | -4.5 | 4.5 | 20.25 | 20.25 | -20.25 | 4.5 | -4.5 | 70.7576 | 1.8028 | [15 empty] | #26: | 1.8288 | 4.572
#27: | 6 | 18 | [12 empty] | 35 | -1.5 | 4.5 | 2.25 | 20.25 | -6.75 | 4.5 | -1.5 | 70.2525 | 1.8028 | [15 empty] | #27: | 1.8288 | 5.4864
#28: | 6 | 21 | [12 empty] | 36 | 1.5 | 4.5 | 2.25 | 20.25 | 6.75 | 4.5 | 1.5 | 69.7475 | 1.8028 | [15 empty] | #28: | 1.8288 | 6.4008
#29: | 6 | 24 | [12 empty] | 37 | 4.5 | 4.5 | 20.25 | 20.25 | 20.25 | 4.5 | 4.5 | 69.2424 | 1.8028 | [15 empty] | #29: | 1.8288 | 7.3152
#30: | 6 | 27 | [12 empty] | 38 | 7.5 | 4.5 | 56.25 | 20.25 | 33.75 | 4.5 | 7.5 | 68.7374 | 1.8028 | [15 empty] | #30: | 1.8288 | 8.2296
#31: | 9 | 0 | [12 empty] | 39 | 10.5 | 4.5 | 110.25 | 20.25 | 47.25 | 4.5 | 10.5 | 68.2323 | 1.8028 | [15 empty] | #31: | 2.7432 | 0
#32: | 9 | 3 | [12 empty] | 40 | 13.5 | 4.5 | 182.25 | 20.25 | 60.75 | 4.5 | 13.5 | 67.7273 | 1.8028 | [15 empty] | #32: | 2.7432 | 0.9144
#33: | 9 | 6 | [12 empty] | 41 | [24 empty] | #33: | 2.7432 | 1.8288
#34: | 9 | 9 | [12 empty] | 42 | [24 empty] | #34: | 2.7432 | 2.7432
#35: | 9 | 12 | [12 empty] | 43 | [24 empty] | #35: | 2.7432 | 3.6576
#36: | 9 | 15 | [12 empty] | 44 | [24 empty] | #36: | 2.7432 | 4.572
#37: | 9 | 18 | [12 empty] | 45 | [24 empty] | #37: | 2.7432 | 5.4864
#38: | 9 | 21 | [12 empty] | 46 | [24 empty] | #38: | 2.7432 | 6.4008
#39: | 9 | 24 | [12 empty] | 47 | [24 empty] | #39: | 2.7432 | 7.3152
#40: | 9 | 27 | [12 empty] | 48 | [24 empty] | #40: | 2.7432 | 8.2296
49
50
51
52
53
54
55
56
57
58
59
No. Piers = | 2 | [13 empty] | 60
| Pier/Loading Data: | [13 empty] | 61 | [24 empty] | Metric Units
| Pier #1 | Pier #2 | [12 empty] | 62 | [24 empty] | Pier/Loading Data: | Pier #1 | Pier #2
X (ft.) = | 4.5 | 4.5 | [12 empty] | 63 | [24 empty] | X (m) = | 1.3716 | 1.3716
Y (ft.) = | 9 | 18 | [12 empty] | 64 | [24 empty] | Y (m) = | 2.7432 | 5.4864
h (ft.) = | 5 | 5 | [12 empty] | 65 | [24 empty] | h (m) = | 1.524 | 1.524
Pz (k) = | -1500 | -1500 | [12 empty] | 66 | [24 empty] | Pz (kN) = | -6672.333 | -6672.333
Hx (k) = | -20 | -20 | [12 empty] | 67 | [24 empty] | Hx (kN) = | -88.9644 | -88.9644
Hy (k) = | -30 | -30 | [12 empty] | 68 | [24 empty] | Hy (kN) = | -133.4467 | -133.4467
Mx (ft-k) = | 100 | 100 | [12 empty] | 69 | [24 empty] | Mx (kN-m) = | 135.5818 | 135.5818
My (ft-k) = | -150 | -150 | [12 empty] | 70 | [24 empty] | My (kN-m) = | -203.3727 | -203.3727
Mz (ft-k) = | 0 | 0 | [12 empty] | 71 | [24 empty] | Mz (kN-m) = | 0 | 0
72
73
[15 empty] | 74 | [23 empty] | Circular Pile Pattern:
Results: | [14 empty] | 75
[15 empty] | 76 | [23 empty] | Note: The following may be used to facilitate input
Pile Group Properties: |  |  | S Loads @ C.G. of Pile Group: | [11 empty] | 77 | [23 empty] | of pile coordinates for a circular pattern:
Xc = | 4.5 | ft. | S Pz = | -3000 | kips | [9 empty] | 78
Yc = | 13.5 | ft. | S Hx = | -40 | kips | [9 empty] | 79 | [23 empty] | Input (English Units):
Ix = | 2970 | ft^2 | S Hy = | -60 | kips | [9 empty] | 80 | [25 empty] | No. of Piles, Np = | 8 |  | Notes: 1. | Copy only the block of cells from AU92 to AV141, AX92 to AY141, BDA92 to BB141, BD92 to BE141, BG92 to BH141, and BJ92 to BK141
Iy = | 450 | ft^2 | S Mx = | 500 | ft-k | [9 empty] | 81 | [25 empty] | Pile Circle, Dc = | 24 | ft. |  | below, and "Paste Special" only their "values" in appropriate position, starting at cell B13 on input page.
J = | 3420 | ft^2 | S My = | -500 | ft-k | [9 empty] | 82 | [25 empty] | Center of Circle, Xo = | 12 | ft. | 2. | Remember to account for correct total number of piles in cell C9 on input page.
Ixy = | 0 | ft^2 | S Mz = | 0 | ft-k | [9 empty] | 83 | [25 empty] | Center of Circle, Yo = | 12 | ft. | 3. | When modeling multiple pile circles, remember to always use center coordinates of largest pile circle for all other smaller pile circles.
q = | 0 | deg. | [12 empty] | 84 | [25 empty] | Angle to Pile #1, q1 = | 0 | deg.
85
Pile Reaction Summary: | [14 empty] | 86 | [25 empty] | Pile Coordinates:
Rz(max) = | 82.2727 | kips | [12 empty] | 87 | [25 empty] | Xo (ft.) | Yo (ft.) |  | Xo (ft.) | Yo (ft.) | Xo (ft.) | Yo (ft.) | Xo (ft.) | Yo (ft.) | Xo (ft.) | Yo (ft.) | Xo (ft.) | Yo (ft.)
Rz(min) = | 67.7273 | kips | [12 empty] | 88 | [24 empty] | 1 | 24 | 12
Rh(max) = | 1.8028 | kips | [12 empty] | 89 | [24 empty] | 2 | 20.4853 | 20.4853
[15 empty] | 90 | [24 empty] | 3 | 12 | 24
[15 empty] | 91 | [24 empty] | 4 | 3.5147 | 20.4853
[15 empty] | 92 | [24 empty] | 5 | 0 | 12
[15 empty] | 93 | [24 empty] | 6 | 3.5147 | 3.5147
[15 empty] | 94 | [24 empty] | 7 | 12 | 0
[15 empty] | 95 | [24 empty] | 8 | 20.4853 | 3.5147
[14 empty] | (continued) | 96
97
98
99
100
101
102
103
104
105
106
107
108
109
110
111
112
113
114
115
116
117
118
119
120
121
122
123
124
125
126
127
128
129
130
131
132
133
134
135
136
| Pile Reactions (k) |  | Pile Reactions (k) |  |  | Pile Reactions (k) |  | Pile Reactions (k) |  | Pile Reactions (k) |  | Pile Reactions (k) |  |  | 137
| Vert. Rz | Horiz. Rh | Vert. Rz | Horiz. Rh |  | Vert. Rz | Horiz. Rh | Vert. Rz | Horiz. Rh | Vert. Rz | Horiz. Rh | Vert. Rz | Horiz. Rh |  | 138
#1: | 82.2727 | 1.8028 | [12 empty] | 139
#2: | 81.7677 | 1.8028 | [12 empty] | 140
#3: | 81.2626 | 1.8028 | [12 empty] | 141
#4: | 80.7576 | 1.8028 | [12 empty] | 142
#5: | 80.2525 | 1.8028 | [12 empty] | 143
#6: | 79.7475 | 1.8028 | [12 empty] | 144
#7: | 79.2424 | 1.8028 | [12 empty] | 145
#8: | 78.7374 | 1.8028 | [12 empty] | 146
#9: | 78.2323 | 1.8028 | [12 empty] | 147
#10: | 77.7273 | 1.8028 | [12 empty] | 148
#11: | 78.9394 | 1.8028 | [12 empty] | 149
#12: | 78.4343 | 1.8028 | [12 empty] | 150
#13: | 77.9293 | 1.8028 | [12 empty] | 151
#14: | 77.4242 | 1.8028 | [12 empty] | 152
#15: | 76.9192 | 1.8028 | [12 empty] | 153
#16: | 76.4141 | 1.8028 | [12 empty] | 154
#17: | 75.9091 | 1.8028 | [12 empty] | 155
#18: | 75.404 | 1.8028 | [12 empty] | 156
#19: | 74.899 | 1.8028 | [12 empty] | 157
#20: | 74.3939 | 1.8028 | [12 empty] | 158
#21: | 75.6061 | 1.8028 | [12 empty] | 159
#22: | 75.101 | 1.8028 | [12 empty] | 160
#23: | 74.596 | 1.8028 | [12 empty] | 161
#24: | 74.0909 | 1.8028 | [12 empty] | 162
#25: | 73.5859 | 1.8028 | [12 empty] | 163
#26: | 73.0808 | 1.8028 | [12 empty] | 164
#27: | 72.5758 | 1.8028 | [12 empty] | 165
#28: | 72.0707 | 1.8028 | [12 empty] | 166
#29: | 71.5657 | 1.8028 | [12 empty] | 167
#30: | 71.0606 | 1.8028 | [12 empty] | 168
#31: | 72.2727 | 1.8028 | [12 empty] | 169
#32: | 71.7677 | 1.8028 | [12 empty] | 170
#33: | 71.2626 | 1.8028 | [12 empty] | 171
#34: | 70.7576 | 1.8028 | [12 empty] | 172
#35: | 70.2525 | 1.8028 | [12 empty] | 173
#36: | 69.7475 | 1.8028 | [12 empty] | 174
#37: | 69.2424 | 1.8028 | [12 empty] | 175
#38: | 68.7374 | 1.8028 | [12 empty] | 176
#39: | 68.2323 | 1.8028 | [12 empty] | 177
#40: | 67.7273 | 1.8028 | [12 empty] | 178
179
180
181
182
183
184
185
186
187
188
189
190
191
192
193
194
195
196
197
198
199
200
201
202
203
204
205
206
207
208
209
210
211
212
213
214
215
216
217
218
219
220
221
222
223
224
225
226
227
228
229
230
231
232
233
234
235
236
237
238
239
240
241
242
243
244
245
246
247
248
249
250
251
252
253
254
255
256
257
258
259
260
261
262
263
264
265
266
267
268
269
270
271
272
273
274
275
276
277
278
279
280
281
282
283
284
285
286
287
288
289
290
291
292
293
294
295
296
297
298
299
300
[15 empty] | Pile Group Properties: |  |  |  | Pier Data and Loads:
[15 empty] | S Xo = | 180 |  |  |  | Pier #1 | Pier #2 | Pier #3 | Pier #4 | Pier #5 | Pier #6 | Pier #7 | Pier #8 | Pier #9 | Pier #10 | Pier #11 | Pier #12 | Pier #13 | Pier #14 | Pier #15 | Pier #16 | Pier #17
[15 empty] | S Yo = | 540 |  |  | dx | Pier #1: 0; Pier #2: 0
[15 empty] | Xc = | 4.5 |  |  | dy | Pier #1: -4.5; Pier #2: 4.5
[15 empty] | Yc = | 13.5 |  |  | Mx(Pz) | Pier #1: 6750; Pier #2: -6750
[15 empty] | Ix = | 2970 |  |  | My(Pz) | Pier #1: 0; Pier #2: 0
[15 empty] | Iy = | 450 |  |  | Mx(Hy) | Pier #1: 150; Pier #2: 150
[15 empty] | J = | 3420 |  |  | My(Hx) | Pier #1: -100; Pier #2: -100
[15 empty] | Ixy = | 0 |  |  | Mz(Hx) | Pier #1: -90; Pier #2: 90
[15 empty] | q = | 0 |  |  | Mz(Hy) | Pier #1: 0; Pier #2: 0
S Pier Loads @ C.G. of Pile Group:
[19 empty] | S Pz = | Pier #1: -3000; Pier #2: kips
[19 empty] | S Hx = | Pier #1: -40; Pier #2: kips
[19 empty] | S Hy = | Pier #1: -60; Pier #2: kips
[19 empty] | S Mx = | Pier #1: 500; Pier #2: ft-k
[19 empty] | S My = | Pier #1: -500; Pier #2: ft-k
[19 empty] | S Mz = | Pier #1: 0; Pier #2: ft-k
Elevation
Plan
1
2
3
4
xo
yo
X
Y
+X
+Y
+Z
-Pz
+My
+Hx
h
0
Piles
"PILEGRP.xls"
written by: Alex Tomanovich, P.E.
The Vertical Pile Reaction, 'Rz', at each pile is calculated as follows:
Rz = (-S Pz)/Np + ((S My)*Ix-(-S Mx)*Ixy)/(Ix*Iy-Ixy^2)*Xp + ((S Mx)*Iy-(S My)*Ixy)/(Ix*Iy-Ixy^2)*Yp
where:
Xp = x-distance of pile from centroidal Y-axis
Yp = y-distance of pile from centroidal X-axis
Sign convention for 'Rz' is as follows:
positive (+) = compression pile reaction
negative (-) = tension (uplift) pile reaction
The Horizontal Pile Reaction, 'Rh', at each pile is calculated as follows:
Rh = (((S Hx)/Np + (S Mz)*Yp/J)^2 + ((S Hy)/Np + (S Mz)*Xp/J)^2)^(1/2)
where:
Xp = x-distance of pile from centroidal Y-axis
Yp = y-distance of pile from centroidal X-axis
Note: 'Rh' is an "absolute" value with no particular sign convention, thus no
directional sense.
S Pz = sum of all applied vertical (Z-axis) loads translated to the centroid of the pile group.
Sign convention: positive in +Z-axis direction
S Hx = sum of all applied horizontal (X-axis) loads translated to the centroid of the pile group.
Sign convention: positive in +X-axis direction
S Hy = sum of all applied horizontal (Y-axis) loads translated to the centroid of the pile group.
Sign convention: positive in +Y-axis direction
The location of the centroidal Y-axis from the origin Y-axis is calculated as follows:
Xc = S (Xo)/Np
where:
Np = total number of piles in group
The location of the centroidal X-axis from the origin X-axis is calculated as follows:
Yc = S (Yo)/Np
where:
Np = total number of piles in group
The orientation of the principal axes, is defined by the rotation angle, 'q ', from the centroidal axes and is calculated as follows:
q = (ATAN(-2*Ixy/(Ix-Iy)))/2
Note: sign convention is positive (+) ccw.
'q ' = 0 for a pile group with at least one
axis of symmetry.
All piles must be located in the positive 1st quadrant. That is, all pile Xo, Yo coordinate values must be >= 0.
Note: The user should make sure to either clear the contents of all cells that are not used for input of pile coordinates, or those cell values should be input = 0.
The 'Xo' coordinate is the x-distance from the origin axis to a particular pile.
The 'Yo' coordinate is the y-distance from the origin axis to a particular pile.
The 'X' coordinate is the x-distance from the origin axis to a particular pier/loading.
The 'Y' coordinate is the y-distance from the origin axis to a particular pier/loading.
The vertical distance, 'h', from the point of application of any horizontal loads (Hx, Hy) to the top of the piles. This 'h' distance should always be a positive number, but it may be input = 0 if there are no horizontal loads at that pier. The 'h' distance is used in conjunction with the horizontal loads to obtain any additional moments (Mx, My) that are to be eventually summed with the applied moments.
'Hx' is the horizontal (X-axis) load to be applied at the pier location.
Sign convention: + = to right
'Hy' is the horizontal (Y-axis) load to be applied at the pier location.
Sign convention: + = up the page
'Pz' is the vertical (Z-axis) load to be applied at the pier location.
Sign convention: + = upward (out of page)
- = downward (into page) for gravity loads
'Mx' is the X-axis moment to be applied at the pier location.
Sign convention: + = by "Right-Hand-Rule" about +X-axis
'My' is the Y-axis moment to be applied at the pier location.
Sign convention: + = by "Right-Hand-Rule" about +Y-axis
'Mz' is the Z-axis moment to be applied at the pier location.
Sign convention: + = by "Right-Hand-Rule" about +Z-axis
S Mx = sum of all applied X-axis moments calculated at the top of the piles and translated to the centroid of the pile group.
Sign convention: positive by "Right-Hand-Rule" about +X-axis
S My = sum of all applied Y-axis moments calculated at the top of the piles and translated to the centroid of the pile group.
Sign convention: positive by "Right-Hand-Rule" about +Y-axis
S Mz = sum of all applied Z-axis moments translated to the centroid of the pile group.
Sign convention: positive by "Right-Hand-Rule" about +Z-axis
Sign convention for 'Rz(max)' is as follows:
positive (+) = compression pile reaction
negative (-) = tension (uplift) pile reaction
Sign convention for 'Rz(min)' is as follows:
positive (+) = compression pile reaction
negative (-) = tension (uplift) pile reaction
Note: 'Rh(max)' is an "absolute" value
with no particular sign convention,
thus no directional sense.
The user may manually adjust the scaling of the plotted pile group by adjusting the "X" and "Y" plot scale factors below. The object is to try to equalize the maximum X-axis and Y-axis values which are shown.
The minimum number of piles = 2.
The maximum number of piles = 300.
The minimum number of piles = 3.
The maximum number of piles = 300.
The X-axis Moment of Inertia, 'Ix', for the pile group is calculated as follows:
Ix = Ap*S (dy)^2
where:
Ap = Area of pile assumed = unity (1)
dy = y-distance of each pile from
centroidal X-axis
The Y-axis Moment of Inertia, 'Iy', for the pile group is calculated as follows:
Iy = Ap*S (dx)^2
where:
Ap = Area of pile assumed = unity (1)
dx = x-distance of each pile from
centroidal Y-axis
The Polar Moment of Inertia for the pile group is calculated as follows:
J = Ix+Iy
The Product Moment of Inertia, 'Ixy', for the pile group is calculated as follows:
Ixy = Ap*S (dx*dy)
where:
Ap = Area of pile assumed = unity (1)
dx = x-distance of each pile from
centroidal Y-axis
dy = y-distance of each pile from
centroidal X-axis
Note: 'Ixy' = 0 for a pile group with at
least one axis of symmetry.
All piers must be located in the positive 1st quadrant. That is, all pier X, Y coordinate values must be >= 0.
Note: The user should make sure to either clear the contents of all cells that are not used for input of pier coordinates, or those cell values should be input = 0.
Note on AR1: "PILEGRP.xls" written by: Alex Tomanovich, P.E.
Note on AT2: The user may manually adjust the scaling of the plotted pile group by adjusting the "X" and "Y" plot scale factors below. The object is to try to equalize the maximum X-axis and Y-axis values which are shown.
Note on C9: The minimum number of piles = 2. The maximum number of piles = 300.
Note on C11: All piles must be located in the positive 1st quadrant. That is, all pile Xo, Yo coordinate values must be >= 0. Note: The user should make sure to either clear the contents of all cells that are not used for input of pile coordinates, or those cell values should be input = 0.
Note on B12: The 'Xo' coordinate is the x-distance from the origin axis to a particular pile.
Note on C12: The 'Yo' coordinate is the y-distance from the origin axis to a particular pile.
Note on K65: All piers must be located in the positive 1st quadrant. That is, all pier X, Y coordinate values must be >= 0. Note: The user should make sure to either clear the contents of all cells that are not used for input of pier coordinates, or those cell values should be input = 0.
Note on A67: The 'X' coordinate is the x-distance from the origin axis to a particular pier/loading.
Note on A68: The 'Y' coordinate is the y-distance from the origin axis to a particular pier/loading.
Note on A69: The vertical distance, 'h', from the point of application of any horizontal loads (Hx, Hy) to the top of the piles. This 'h' distance should always be a positive number, but it may be input = 0 if there are no horizontal loads at that pier. The 'h' distance is used in conjunction with the horizontal loads to obtain any additional moments (Mx, My) that are to be eventually summed with the applied moments.
Note on A70: 'Pz' is the vertical (Z-axis) load to be applied at the pier location. Sign convention: + = upward (out of page) - = downward (into page) for gravity loads
Note on A71: 'Hx' is the horizontal (X-axis) load to be applied at the pier location. Sign convention: + = to right
Note on A72: 'Hy' is the horizontal (Y-axis) load to be applied at the pier location. Sign convention: + = up the page
Note on A73: 'Mx' is the X-axis moment to be applied at the pier location. Sign convention: + = by "Right-Hand-Rule" about +X-axis
Note on A74: 'My' is the Y-axis moment to be applied at the pier location. Sign convention: + = by "Right-Hand-Rule" about +Y-axis
Note on A75: 'Mz' is the Z-axis moment to be applied at the pier location. Sign convention: + = by "Right-Hand-Rule" about +Z-axis
Note on B82: The location of the centroidal Y-axis from the origin Y-axis is calculated as follows: Xc = S (Xo)/Np where: Np = total number of piles in group
Note on F82: S Pz = sum of all applied vertical (Z-axis) loads translated to the centroid of the pile group. Sign convention: positive in +Z-axis direction
Note on B83: The location of the centroidal X-axis from the origin X-axis is calculated as follows: Yc = S (Yo)/Np where: Np = total number of piles in group
Note on F83: S Hx = sum of all applied horizontal (X-axis) loads translated to the centroid of the pile group. Sign convention: positive in +X-axis direction
Note on B84: The X-axis Moment of Inertia, 'Ix', for the pile group is calculated as follows: Ix = Ap*S (dy)^2 where: Ap = Area of pile assumed = unity (1) dy = y-distance of each pile from centroidal X-axis
Note on F84: S Hy = sum of all applied horizontal (Y-axis) loads translated to the centroid of the pile group. Sign convention: positive in +Y-axis direction
Note on AW84: The minimum number of piles = 3. The maximum number of piles = 300.
Note on B85: The Y-axis Moment of Inertia, 'Iy', for the pile group is calculated as follows: Iy = Ap*S (dx)^2 where: Ap = Area of pile assumed = unity (1) dx = x-distance of each pile from centroidal Y-axis
Note on F85: S Mx = sum of all applied X-axis moments calculated at the top of the piles and translated to the centroid of the pile group. Sign convention: positive by "Right-Hand-Rule" about +X-axis
Note on B86: The Polar Moment of Inertia for the pile group is calculated as follows: J = Ix+Iy
Note on F86: S My = sum of all applied Y-axis moments calculated at the top of the piles and translated to the centroid of the pile group. Sign convention: positive by "Right-Hand-Rule" about +Y-axis
Note on B87: The Product Moment of Inertia, 'Ixy', for the pile group is calculated as follows: Ixy = Ap*S (dx*dy) where: Ap = Area of pile assumed = unity (1) dx = x-distance of each pile from centroidal Y-axis dy = y-distance of each pile from centroidal X-axis Note: 'Ixy' = 0 for a pile group with at least one axis of symmetry.
Note on F87: S Mz = sum of all applied Z-axis moments translated to the centroid of the pile group. Sign convention: positive by "Right-Hand-Rule" about +Z-axis
Note on B88: The orientation of the principal axes, is defined by the rotation angle, 'q ', from the centroidal axes and is calculated as follows: q = (ATAN(-2*Ixy/(Ix-Iy)))/2 Note: sign convention is positive (+) ccw. 'q ' = 0 for a pile group with at least one axis of symmetry.
Note on B91: Sign convention for 'Rz(max)' is as follows: positive (+) = compression pile reaction negative (-) = tension (uplift) pile reaction
Note on B92: Sign convention for 'Rz(min)' is as follows: positive (+) = compression pile reaction negative (-) = tension (uplift) pile reaction
Note on B93: Note: 'Rh(max)' is an "absolute" value with no particular sign convention, thus no directional sense.
Note on B142: The Vertical Pile Reaction, 'Rz', at each pile is calculated as follows: Rz = (-S Pz)/Np + ((S My)*Ix-(-S Mx)*Ixy)/(Ix*Iy-Ixy^2)*Xp + ((S Mx)*Iy-(S My)*Ixy)/(Ix*Iy-Ixy^2)*Yp where: Xp = x-distance of pile from centroidal Y-axis Yp = y-distance of pile from centroidal X-axis Sign convention for 'Rz' is as follows: positive (+) = compression pile reaction negative (-) = tension (uplift) pile reaction
Note on C142: The Horizontal Pile Reaction, 'Rh', at each pile is calculated as follows: Rh = (((S Hx)/Np + (S Mz)*Yp/J)^2 + ((S Hy)/Np + (S Mz)*Xp/J)^2)^(1/2) where: Xp = x-distance of pile from centroidal Y-axis Yp = y-distance of pile from centroidal X-axis Note: 'Rh' is an "absolute" value with no particular sign convention, thus no directional sense.

## Piles (<=300)(metric)
PILE GROUP ANALYSIS FOR RIGID PILE CAP | [14 empty] | CALCULATIONS: | [21 empty] | Version 3.6
Using the Elastic Method for up to 300 Total Piles | [37 empty] | Plot Scale Factors
(For Metric Units) | [15 empty] | Pile Dist. to X,Y axis: |  | Moments of Inertia: |  |  | Pile Dist. to C.G.: |  | Pile Reactions: | [14 empty] | X-axis | Yaxis
Job Name: |  |  |  | Subject: | [10 empty] | Pile No.: | dy | dx | Ix | Iy | Ixy | Xp | Yp | Vert. Rz | Horiz. Rh | [13 empty] | 3 | 6
Job Number: |  |  |  | Originator: |  |  | Checker: | [7 empty] | 1 | -4.1148 | -1.3716 | 16.9316 | 1.8813 | 5.6439 | -1.3716 | -4.1148 | 365.9674 | 8.0191 | [16 empty] | Note: User may copy the values converted
[15 empty] | 2 | -3.2004 | -1.3716 | 10.2426 | 1.8813 | 4.3897 | -1.3716 | -3.2004 | 363.7208 | 8.0191 | [16 empty] | below from English to Metric Units, and use
Input Data: | [14 empty] | 3 | -2.286 | -1.3716 | 5.2258 | 1.8813 | 3.1355 | -1.3716 | -2.286 | 361.4742 | 8.0191 | [16 empty] | "Paste Special, Values" function to paste into
[15 empty] | 4 | -1.3716 | -1.3716 | 1.8813 | 1.8813 | 1.8813 | -1.3716 | -1.3716 | 359.2277 | 8.0191 | [16 empty] | appropriate input cells in Metric worksheet.
| Number of Piles, Np = | 40 | [12 empty] | 5 | -0.4572 | -1.3716 | 0.20903 | 1.8813 | 0.62709 | -1.3716 | -0.4572 | 356.9811 | 8.0191
[15 empty] | 6 | 0.4572 | -1.3716 | 0.20903 | 1.8813 | -0.6271 | -1.3716 | 0.4572 | 354.7345 | 8.0191
| Pile Coordinates: |  | Pile Coordinates: |  |  | Pile Coodinates: |  | Pile Coodinates: |  | Pile Coodinates: |  | Pile Coodinates: |  |  | 7 | 1.3716 | -1.3716 | 1.8813 | 1.8813 | -1.8813 | -1.3716 | 1.3716 | 352.4879 | 8.0191 | [15 empty] | English Units Pile Coordinates:
| Xo (m) | Yo (m) | Xo (m) | Yo (m) |  | Xo (m) | Yo (m) | Xo (m) | Yo (m) | Xo (m) | Yo (m) | Xo (m) | Yo (m) |  | 8 | 2.286 | -1.3716 | 5.2258 | 1.8813 | -3.1355 | -1.3716 | 2.286 | 350.2413 | 8.0191 | [16 empty] | Xo (ft.) | Yo (ft.) |  | Xo (ft.) | Yo (ft.) | Xo (ft.) | Yo (ft.) | Xo (ft.) | Yo (ft.) | Xo (ft.) | Yo (ft.) | Xo (m) | Yo (m)
#1: | 0 | 0 | [12 empty] | 9 | 3.2004 | -1.3716 | 10.2426 | 1.8813 | -4.3897 | -1.3716 | 3.2004 | 347.9948 | 8.0191 | [15 empty] | #1: | 0 | 0
#2: | 0 | 0.9144 | [12 empty] | 10 | 4.1148 | -1.3716 | 16.9316 | 1.8813 | -5.6439 | -1.3716 | 4.1148 | 345.7482 | 8.0191 | [15 empty] | #2: | 0 | 3
#3: | 0 | 1.8288 | [12 empty] | 11 | -4.1148 | -0.4572 | 16.9316 | 0.20903 | 1.8813 | -0.4572 | -4.1148 | 351.14 | 8.0191 | [15 empty] | #3: | 0 | 6
#4: | 0 | 2.7432 | [12 empty] | 12 | -3.2004 | -0.4572 | 10.2426 | 0.20903 | 1.4632 | -0.4572 | -3.2004 | 348.8934 | 8.0191 | [15 empty] | #4: | 0 | 9
#5: | 0 | 3.6576 | [12 empty] | 13 | -2.286 | -0.4572 | 5.2258 | 0.20903 | 1.0452 | -0.4572 | -2.286 | 346.6468 | 8.0191 | [15 empty] | #5: | 0 | 12
#6: | 0 | 4.572 | [12 empty] | 14 | -1.3716 | -0.4572 | 1.8813 | 0.20903 | 0.62709 | -0.4572 | -1.3716 | 344.4002 | 8.0191 | [15 empty] | #6: | 0 | 15
#7: | 0 | 5.4864 | [12 empty] | 15 | -0.4572 | -0.4572 | 0.20903 | 0.20903 | 0.20903 | -0.4572 | -0.4572 | 342.1537 | 8.0191 | [15 empty] | #7: | 0 | 18
#8: | 0 | 6.4008 | [12 empty] | 16 | 0.4572 | -0.4572 | 0.20903 | 0.20903 | -0.20903 | -0.4572 | 0.4572 | 339.9071 | 8.0191 | [15 empty] | #8: | 0 | 21
#9: | 0 | 7.3152 | [12 empty] | 17 | 1.3716 | -0.4572 | 1.8813 | 0.20903 | -0.62709 | -0.4572 | 1.3716 | 337.6605 | 8.0191 | [15 empty] | #9: | 0 | 24
#10: | 0 | 8.2296 | [12 empty] | 18 | 2.286 | -0.4572 | 5.2258 | 0.20903 | -1.0452 | -0.4572 | 2.286 | 335.4139 | 8.0191 | [15 empty] | #10: | 0 | 27
#11: | 0.9144 | 0 | [12 empty] | 19 | 3.2004 | -0.4572 | 10.2426 | 0.20903 | -1.4632 | -0.4572 | 3.2004 | 333.1673 | 8.0191 | [15 empty] | #11: | 3 | 0
#12: | 0.9144 | 0.9144 | [12 empty] | 20 | 4.1148 | -0.4572 | 16.9316 | 0.20903 | -1.8813 | -0.4572 | 4.1148 | 330.9208 | 8.0191 | [15 empty] | #12: | 3 | 3
#13: | 0.9144 | 1.8288 | [12 empty] | 21 | -4.1148 | 0.4572 | 16.9316 | 0.20903 | -1.8813 | 0.4572 | -4.1148 | 336.3125 | 8.0191 | [15 empty] | #13: | 3 | 6
#14: | 0.9144 | 2.7432 | [12 empty] | 22 | -3.2004 | 0.4572 | 10.2426 | 0.20903 | -1.4632 | 0.4572 | -3.2004 | 334.066 | 8.0191 | [15 empty] | #14: | 3 | 9
#15: | 0.9144 | 3.6576 | [12 empty] | 23 | -2.286 | 0.4572 | 5.2258 | 0.20903 | -1.0452 | 0.4572 | -2.286 | 331.8194 | 8.0191 | [15 empty] | #15: | 3 | 12
#16: | 0.9144 | 4.572 | [12 empty] | 24 | -1.3716 | 0.4572 | 1.8813 | 0.20903 | -0.6271 | 0.4572 | -1.3716 | 329.5728 | 8.0191 | [15 empty] | #16: | 3 | 15
#17: | 0.9144 | 5.4864 | [12 empty] | 25 | -0.4572 | 0.4572 | 0.20903 | 0.20903 | -0.20903 | 0.4572 | -0.4572 | 327.3262 | 8.0191 | [15 empty] | #17: | 3 | 18
#18: | 0.9144 | 6.4008 | [12 empty] | 26 | 0.4572 | 0.4572 | 0.20903 | 0.20903 | 0.20903 | 0.4572 | 0.4572 | 325.0796 | 8.0191 | [15 empty] | #18: | 3 | 21
#19: | 0.9144 | 7.3152 | [12 empty] | 27 | 1.3716 | 0.4572 | 1.8813 | 0.20903 | 0.6271 | 0.4572 | 1.3716 | 322.8331 | 8.0191 | [15 empty] | #19: | 3 | 24
#20: | 0.9144 | 8.2296 | [12 empty] | 28 | 2.286 | 0.4572 | 5.2258 | 0.20903 | 1.0452 | 0.4572 | 2.286 | 320.5865 | 8.0191 | [15 empty] | #20: | 3 | 27
#21: | 1.8288 | 0 | [12 empty] | 29 | 3.2004 | 0.4572 | 10.2426 | 0.20903 | 1.4632 | 0.4572 | 3.2004 | 318.3399 | 8.0191 | [15 empty] | #21: | 6 | 0
#22: | 1.8288 | 0.9144 | [12 empty] | 30 | 4.1148 | 0.4572 | 16.9316 | 0.20903 | 1.8813 | 0.4572 | 4.1148 | 316.0933 | 8.0191 | [15 empty] | #22: | 6 | 3
#23: | 1.8288 | 1.8288 | [12 empty] | 31 | -4.1148 | 1.3716 | 16.9316 | 1.8813 | -5.6439 | 1.3716 | -4.1148 | 321.4851 | 8.0191 | [15 empty] | #23: | 6 | 6
#24: | 1.8288 | 2.7432 | [12 empty] | 32 | -3.2004 | 1.3716 | 10.2426 | 1.8813 | -4.3897 | 1.3716 | -3.2004 | 319.2385 | 8.0191 | [15 empty] | #24: | 6 | 9
#25: | 1.8288 | 3.6576 | [12 empty] | 33 | -2.286 | 1.3716 | 5.2258 | 1.8813 | -3.1355 | 1.3716 | -2.286 | 316.992 | 8.0191 | [15 empty] | #25: | 6 | 12
#26: | 1.8288 | 4.572 | [12 empty] | 34 | -1.3716 | 1.3716 | 1.8813 | 1.8813 | -1.8813 | 1.3716 | -1.3716 | 314.7454 | 8.0191 | [15 empty] | #26: | 6 | 15
#27: | 1.8288 | 5.4864 | [12 empty] | 35 | -0.4572 | 1.3716 | 0.20903 | 1.8813 | -0.62709 | 1.3716 | -0.4572 | 312.4988 | 8.0191 | [15 empty] | #27: | 6 | 18
#28: | 1.8288 | 6.4008 | [12 empty] | 36 | 0.4572 | 1.3716 | 0.20903 | 1.8813 | 0.6271 | 1.3716 | 0.4572 | 310.2522 | 8.0191 | [15 empty] | #28: | 6 | 21
#29: | 1.8288 | 7.3152 | [12 empty] | 37 | 1.3716 | 1.3716 | 1.8813 | 1.8813 | 1.8813 | 1.3716 | 1.3716 | 308.0056 | 8.0191 | [15 empty] | #29: | 6 | 24
#30: | 1.8288 | 8.2296 | [12 empty] | 38 | 2.286 | 1.3716 | 5.2258 | 1.8813 | 3.1355 | 1.3716 | 2.286 | 305.7591 | 8.0191 | [15 empty] | #30: | 6 | 27
#31: | 2.7432 | 0 | [12 empty] | 39 | 3.2004 | 1.3716 | 10.2426 | 1.8813 | 4.3897 | 1.3716 | 3.2004 | 303.5125 | 8.0191 | [15 empty] | #31: | 9 | 0
#32: | 2.7432 | 0.9144 | [12 empty] | 40 | 4.1148 | 1.3716 | 16.9316 | 1.8813 | 5.6439 | 1.3716 | 4.1148 | 301.2659 | 8.0191 | [15 empty] | #32: | 9 | 3
#33: | 2.7432 | 1.8288 | [12 empty] | 41 | [24 empty] | #33: | 9 | 6
#34: | 2.7432 | 2.7432 | [12 empty] | 42 | [24 empty] | #34: | 9 | 9
#35: | 2.7432 | 3.6576 | [12 empty] | 43 | [24 empty] | #35: | 9 | 12
#36: | 2.7432 | 4.572 | [12 empty] | 44 | [24 empty] | #36: | 9 | 15
#37: | 2.7432 | 5.4864 | [12 empty] | 45 | [24 empty] | #37: | 9 | 18
#38: | 2.7432 | 6.4008 | [12 empty] | 46 | [24 empty] | #38: | 9 | 21
#39: | 2.7432 | 7.3152 | [12 empty] | 47 | [24 empty] | #39: | 9 | 24
#40: | 2.7432 | 8.2296 | [12 empty] | 48 | [24 empty] | #40: | 9 | 27
49
50
51
52
53
54
55
56
57
58
59
No. Piers = | 2 | [13 empty] | 60
| Pier/Loading Data: | [13 empty] | 61 | [24 empty] | English Units
| Pier #1 | Pier #2 | [12 empty] | 62 | [24 empty] | Pier/Loading Data: | Pier #1 | Pier #2
X (m) = | 1.3716 | 1.3716 | [12 empty] | 63 | [24 empty] | X (ft.) = | 4.5 | 4.5
Y (m) = | 2.7432 | 5.4864 | [12 empty] | 64 | [24 empty] | Y (ft.) = | 9 | 18
h (m) = | 1.524 | 1.524 | [12 empty] | 65 | [24 empty] | h (ft.) = | 5 | 5
Pz (kN) = | -6672.333 | -6672.333 | [12 empty] | 66 | [24 empty] | Pz (k) = | -1500.0005 | -1500.0005
Hx (kN) = | -88.9644 | -88.9644 | [12 empty] | 67 | [24 empty] | Hx (k) = | -20 | -20
Hy (kN) = | -133.4467 | -133.4467 | [12 empty] | 68 | [24 empty] | Hy (k) = | -30 | -30
Mx (kN-m) = | 135.5818 | 135.5818 | [12 empty] | 69 | [24 empty] | Mx (ft-k) = | 100 | 100
My (kN-m) = | -203.3727 | -203.3727 | [12 empty] | 70 | [24 empty] | My (ft-k) = | -150 | -150
Mz (kN-m) = | 0 | 0 | [12 empty] | 71 | [24 empty] | Mz (ft-k) = | 0 | 0
72
73
[15 empty] | 74 | [23 empty] | Circular Pile Pattern:
Results: | [14 empty] | 75
[15 empty] | 76 | [23 empty] | Note: The following may be used to facilitate input
Pile Group Properties: |  |  | S Loads @ C.G. of Pile Group: | [11 empty] | 77 | [23 empty] | of pile coordinates for a circular pattern:
Xc = | 1.3716 | m | S Pz = | -13344.666 | kN | [9 empty] | 78
Yc = | 4.1148 | m | S Hx = | -177.9289 | kN | [9 empty] | 79 | [23 empty] | Input (Metric Units):
Ix = | 275.922 | m^2 | S Hy = | -266.8933 | kN | [9 empty] | 80 | [25 empty] | No. of Piles, Np = | 8 |  | Notes: 1. | Copy only the block of cells from AU92 to AV141, AX92 to AY141, BDA92 to BB141, BD92 to BE141, BG92 to BH141, and BJ92 to BK141
Iy = | 41.8064 | m^2 | S Mx = | 677.91 | kN-m | [9 empty] | 81 | [25 empty] | Pile Circle, Dc = | 7.3152 | m |  | below, and "Paste Special" only their "values" in appropriate position, starting at cell B13 on input page.
J = | 317.7284 | m^2 | S My = | -677.91 | kN-m | [9 empty] | 82 | [25 empty] | Center of Circle, Xo = | 3.6576 | m | 2. | Remember to account for correct total number of piles in cell C9 on input page.
Ixy = | 0 | m^2 | S Mz = | 0 | kN-m | [9 empty] | 83 | [25 empty] | Center of Circle, Yo = | 3.6576 | m | 3. | When modeling multiple pile circles, remember to always use center coordinates of largest pile circle for all other smaller pile circles.
q = | 0 | deg. | [12 empty] | 84 | [25 empty] | Angle to Pile #1, q1 = | 0 | deg.
85
Pile Reaction Summary: | [14 empty] | 86 | [25 empty] | Pile Coordinates:
Rz(max) = | 365.9674 | kN | [12 empty] | 87 | [25 empty] | Xo (m) | Yo (m) |  | Xo (m) | Yo (m) | Xo (m) | Yo (m) | Xo (m) | Yo (m) | Xo (m) | Yo (m) | Xo (m) | Yo (m)
Rz(min) = | 301.2659 | kN | [12 empty] | 88 | [24 empty] | 1 | 7.3152 | 3.6576
Rh(max) = | 8.0191 | kN | [12 empty] | 89 | [24 empty] | 2 | 6.2439 | 6.2439
[15 empty] | 90 | [24 empty] | 3 | 3.6576 | 7.3152
[15 empty] | 91 | [24 empty] | 4 | 1.0713 | 6.2439
[15 empty] | 92 | [24 empty] | 5 | 0 | 3.6576
[15 empty] | 93 | [24 empty] | 6 | 1.0713 | 1.0713
[15 empty] | 94 | [24 empty] | 7 | 3.6576 | 0
[15 empty] | 95 | [24 empty] | 8 | 6.2439 | 1.0713
[14 empty] | (continued) | 96
97
98
99
100
101
102
103
104
105
106
107
108
109
110
111
112
113
114
115
116
117
118
119
120
121
122
123
124
125
126
127
128
129
130
131
132
133
134
135
136
| Pile Reactions(kN) |  | Pile Reactions(kN) |  |  | Pile Reactions(kN) |  | Pile Reactions(kN) |  | Pile Reactions(kN) |  | Pile Reactions(kN) |  |  | 137
| Vert. Rz | Horiz. Rh | Vert. Rz | Horiz. Rh |  | Vert. Rz | Horiz. Rh | Vert. Rz | Horiz. Rh | Vert. Rz | Horiz. Rh | Vert. Rz | Horiz. Rh |  | 138
#1: | 365.9674 | 8.0191 | [12 empty] | 139
#2: | 363.7208 | 8.0191 | [12 empty] | 140
#3: | 361.4742 | 8.0191 | [12 empty] | 141
#4: | 359.2277 | 8.0191 | [12 empty] | 142
#5: | 356.9811 | 8.0191 | [12 empty] | 143
#6: | 354.7345 | 8.0191 | [12 empty] | 144
#7: | 352.4879 | 8.0191 | [12 empty] | 145
#8: | 350.2413 | 8.0191 | [12 empty] | 146
#9: | 347.9948 | 8.0191 | [12 empty] | 147
#10: | 345.7482 | 8.0191 | [12 empty] | 148
#11: | 351.14 | 8.0191 | [12 empty] | 149
#12: | 348.8934 | 8.0191 | [12 empty] | 150
#13: | 346.6468 | 8.0191 | [12 empty] | 151
#14: | 344.4002 | 8.0191 | [12 empty] | 152
#15: | 342.1537 | 8.0191 | [12 empty] | 153
#16: | 339.9071 | 8.0191 | [12 empty] | 154
#17: | 337.6605 | 8.0191 | [12 empty] | 155
#18: | 335.4139 | 8.0191 | [12 empty] | 156
#19: | 333.1673 | 8.0191 | [12 empty] | 157
#20: | 330.9208 | 8.0191 | [12 empty] | 158
#21: | 336.3125 | 8.0191 | [12 empty] | 159
#22: | 334.066 | 8.0191 | [12 empty] | 160
#23: | 331.8194 | 8.0191 | [12 empty] | 161
#24: | 329.5728 | 8.0191 | [12 empty] | 162
#25: | 327.3262 | 8.0191 | [12 empty] | 163
#26: | 325.0796 | 8.0191 | [12 empty] | 164
#27: | 322.8331 | 8.0191 | [12 empty] | 165
#28: | 320.5865 | 8.0191 | [12 empty] | 166
#29: | 318.3399 | 8.0191 | [12 empty] | 167
#30: | 316.0933 | 8.0191 | [12 empty] | 168
#31: | 321.4851 | 8.0191 | [12 empty] | 169
#32: | 319.2385 | 8.0191 | [12 empty] | 170
#33: | 316.992 | 8.0191 | [12 empty] | 171
#34: | 314.7454 | 8.0191 | [12 empty] | 172
#35: | 312.4988 | 8.0191 | [12 empty] | 173
#36: | 310.2522 | 8.0191 | [12 empty] | 174
#37: | 308.0056 | 8.0191 | [12 empty] | 175
#38: | 305.7591 | 8.0191 | [12 empty] | 176
#39: | 303.5125 | 8.0191 | [12 empty] | 177
#40: | 301.2659 | 8.0191 | [12 empty] | 178
179
180
181
182
183
184
185
186
187
188
189
190
191
192
193
194
195
196
197
198
199
200
201
202
203
204
205
206
207
208
209
210
211
212
213
214
215
216
217
218
219
220
221
222
223
224
225
226
227
228
229
230
231
232
233
234
235
236
237
238
239
240
241
242
243
244
245
246
247
248
249
250
251
252
253
254
255
256
257
258
259
260
261
262
263
264
265
266
267
268
269
270
271
272
273
274
275
276
277
278
279
280
281
282
283
284
285
286
287
288
289
290
291
292
293
294
295
296
297
298
299
300
[15 empty] | Pile Group Properties: |  |  |  | Pier Data and Loads:
[15 empty] | S Xo = | 54.864 |  |  |  | Pier #1 | Pier #2 | Pier #3 | Pier #4 | Pier #5 | Pier #6 | Pier #7 | Pier #8 | Pier #9 | Pier #10 | Pier #11 | Pier #12 | Pier #13 | Pier #14 | Pier #15 | Pier #16 | Pier #17
[15 empty] | S Yo = | 164.592 |  |  | dx | Pier #1: -4.4409e-16; Pier #2: -4.4409e-16
[15 empty] | Xc = | 1.3716 |  |  | dy | Pier #1: -1.3716; Pier #2: 1.3716
[15 empty] | Yc = | 4.1148 |  |  | Mx(Pz) | Pier #1: 9151.7719; Pier #2: -9151.7719
[15 empty] | Ix = | 275.922 |  |  | My(Pz) | Pier #1: -2.9631e-12; Pier #2: -2.9631e-12
[15 empty] | Iy = | 41.8064 |  |  | Mx(Hy) | Pier #1: 203.3727; Pier #2: 203.3727
[15 empty] | J = | 317.7284 |  |  | My(Hx) | Pier #1: -135.5818; Pier #2: -135.5818
[15 empty] | Ixy = | 0 |  |  | Mz(Hx) | Pier #1: -122.0236; Pier #2: 122.0236
[15 empty] | q = | 0 |  |  | Mz(Hy) | Pier #1: 5.9262e-14; Pier #2: 5.9262e-14
S Pier Loads @ C.G. of Pile Group:
[19 empty] | S Pz = | Pier #1: -13344.666; Pier #2: kN
[19 empty] | S Hx = | Pier #1: -177.9289; Pier #2: kN
[19 empty] | S Hy = | Pier #1: -266.8933; Pier #2: kN
[19 empty] | S Mx = | Pier #1: 677.91; Pier #2: kN-m
[19 empty] | S My = | Pier #1: -677.91; Pier #2: kN-m
[19 empty] | S Mz = | Pier #1: 0; Pier #2: kN-m
Elevation
Plan
1
2
3
4
xo
yo
X
Y
+X
+Y
+Z
-Pz
+My
+Hx
h
0
Piles
"PILEGRP.xls"
written by: Alex Tomanovich, P.E.
The Vertical Pile Reaction, 'Rz', at each pile is calculated as follows:
Rz = (-S Pz)/Np + ((S My)*Ix-(-S Mx)*Ixy)/(Ix*Iy-Ixy^2)*Xp + ((S Mx)*Iy-(S My)*Ixy)/(Ix*Iy-Ixy^2)*Yp
where:
Xp = x-distance of pile from centroidal Y-axis
Yp = y-distance of pile from centroidal X-axis
Sign convention for 'Rz' is as follows:
positive (+) = compression pile reaction
negative (-) = tension (uplift) pile reaction
The Horizontal Pile Reaction, 'Rh', at each pile is calculated as follows:
Rh = (((S Hx)/Np + (S Mz)*Yp/J)^2 + ((S Hy)/Np + (S Mz)*Xp/J)^2)^(1/2)
where:
Xp = x-distance of pile from centroidal Y-axis
Yp = y-distance of pile from centroidal X-axis
Note: 'Rh' is an "absolute" value with no particular sign convention, thus no
directional sense.
S Pz = sum of all applied vertical (Z-axis) loads translated to the centroid of the pile group.
Sign convention: positive in +Z-axis direction
S Hx = sum of all applied horizontal (X-axis) loads translated to the centroid of the pile group.
Sign convention: positive in +X-axis direction
S Hy = sum of all applied horizontal (Y-axis) loads translated to the centroid of the pile group.
Sign convention: positive in +Y-axis direction
The location of the centroidal Y-axis from the origin Y-axis is calculated as follows:
Xc = S (Xo)/Np
where:
Np = total number of piles in group
The location of the centroidal X-axis from the origin X-axis is calculated as follows:
Yc = S (Yo)/Np
where:
Np = total number of piles in group
The orientation of the principal axes, is defined by the rotation angle, 'q ', from the centroidal axes and is calculated as follows:
q = (ATAN(-2*Ixy/(Ix-Iy)))/2
Note: sign convention is positive (+) ccw.
'q ' = 0 for a pile group with at least one
axis of symmetry.
All piles must be located in the positive 1st quadrant. That is, all pile Xo, Yo coordinate values must be >= 0.
Note: The user should make sure to either clear the contents of all cells that are not used for input of pile coordinates, or those cell values should be input = 0.
The 'Xo' coordinate is the x-distance from the origin axis to a particular pile.
The 'Yo' coordinate is the y-distance from the origin axis to a particular pile.
All piers must be located in the positive 1st quadrant. That is, all pier X, Y coordinate values must be >= 0.
Note: The user should make sure to either clear the contents of all cells that are not used for input of pier coordinates, or those cell values should be input = 0.
S Mx = sum of all applied X-axis moments calculated at the top of the piles and translated to the centroid of the pile group.
Sign convention: positive by "Right-Hand-Rule" about +X-axis
S My = sum of all applied Y-axis moments calculated at the top of the piles and translated to the centroid of the pile group.
Sign convention: positive by "Right-Hand-Rule" about +Y-axis
S Mz = sum of all applied Z-axis moments translated to the centroid of the pile group.
Sign convention: positive by "Right-Hand-Rule" about +Z-axis
Sign convention for 'Rz(max)' is as follows:
positive (+) = compression pile reaction
negative (-) = tension (uplift) pile reaction
Sign convention for 'Rz(min)' is as follows:
positive (+) = compression pile reaction
negative (-) = tension (uplift) pile reaction
Note: 'Rh(max)' is an "absolute" value
with no particular sign convention,
thus no directional sense.
The user may manually adjust the scaling of the plotted pile group by adjusting the "X" and "Y" plot scale factors below. The object is to try to equalize the maximum X-axis and Y-axis values which are shown.
The minimum number of piles = 2.
The maximum number of piles = 300.
The minimum number of piles = 3.
The maximum number of piles = 300.
The 'X' coordinate is the x-distance from the origin axis to a particular pier/loading.
The 'Y' coordinate is the y-distance from the origin axis to a particular pier/loading.
The vertical distance, 'h', from the point of application of any horizontal loads (Hx, Hy) to the top of the piles. This 'h' distance should always be a positive number, but it may be input = 0 if there are no horizontal loads at that pier. The 'h' distance is used in conjunction with the horizontal loads to obtain any additional moments (Mx, My) that are to be eventually summed with the applied moments.
'Pz' is the vertical (Z-axis) load to be applied at the pier location.
Sign convention: + = upward (out of page)
- = downward (into page) for gravity loads
'Hx' is the horizontal (X-axis) load to be applied at the pier location.
Sign convention: + = to right
'Hy' is the horizontal (Y-axis) load to be applied at the pier location.
Sign convention: + = up the page
'Mx' is the X-axis moment to be applied at the pier location.
Sign convention: + = by "Right-Hand-Rule" about +X-axis
'My' is the Y-axis moment to be applied at the pier location.
Sign convention: + = by "Right-Hand-Rule" about +Y-axis
'Mz' is the Z-axis moment to be applied at the pier location.
Sign convention: + = by "Right-Hand-Rule" about +Z-axis
The X-axis Moment of Inertia, 'Ix', for the pile group is calculated as follows:
Ix = Ap*S (dy)^2
where:
Ap = Area of pile assumed = unity (1)
dy = y-distance of each pile from
centroidal X-axis
The Y-axis Moment of Inertia, 'Iy', for the pile group is calculated as follows:
Iy = Ap*S (dx)^2
where:
Ap = Area of pile assumed = unity (1)
dx = x-distance of each pile from
centroidal Y-axis
The Polar Moment of Inertia for the pile group is calculated as follows:
J = Ix+Iy
The Product Moment of Inertia, 'Ixy', for the pile group is calculated as follows:
Ixy = Ap*S (dx*dy)
where:
Ap = Area of pile assumed = unity (1)
dx = x-distance of each pile from
centroidal Y-axis
dy = y-distance of each pile from
centroidal X-axis
Note: 'Ixy' = 0 for a pile group with at
least one axis of symmetry.
Note on AR1: "PILEGRP.xls" written by: Alex Tomanovich, P.E.
Note on AT2: The user may manually adjust the scaling of the plotted pile group by adjusting the "X" and "Y" plot scale factors below. The object is to try to equalize the maximum X-axis and Y-axis values which are shown.
Note on C9: The minimum number of piles = 2. The maximum number of piles = 300.
Note on C11: All piles must be located in the positive 1st quadrant. That is, all pile Xo, Yo coordinate values must be >= 0. Note: The user should make sure to either clear the contents of all cells that are not used for input of pile coordinates, or those cell values should be input = 0.
Note on B12: The 'Xo' coordinate is the x-distance from the origin axis to a particular pile.
Note on C12: The 'Yo' coordinate is the y-distance from the origin axis to a particular pile.
Note on K65: All piers must be located in the positive 1st quadrant. That is, all pier X, Y coordinate values must be >= 0. Note: The user should make sure to either clear the contents of all cells that are not used for input of pier coordinates, or those cell values should be input = 0.
Note on A67: The 'X' coordinate is the x-distance from the origin axis to a particular pier/loading.
Note on A68: The 'Y' coordinate is the y-distance from the origin axis to a particular pier/loading.
Note on A69: The vertical distance, 'h', from the point of application of any horizontal loads (Hx, Hy) to the top of the piles. This 'h' distance should always be a positive number, but it may be input = 0 if there are no horizontal loads at that pier. The 'h' distance is used in conjunction with the horizontal loads to obtain any additional moments (Mx, My) that are to be eventually summed with the applied moments.
Note on A70: 'Pz' is the vertical (Z-axis) load to be applied at the pier location. Sign convention: + = upward (out of page) - = downward (into page) for gravity loads
Note on A71: 'Hx' is the horizontal (X-axis) load to be applied at the pier location. Sign convention: + = to right
Note on A72: 'Hy' is the horizontal (Y-axis) load to be applied at the pier location. Sign convention: + = up the page
Note on A73: 'Mx' is the X-axis moment to be applied at the pier location. Sign convention: + = by "Right-Hand-Rule" about +X-axis
Note on A74: 'My' is the Y-axis moment to be applied at the pier location. Sign convention: + = by "Right-Hand-Rule" about +Y-axis
Note on A75: 'Mz' is the Z-axis moment to be applied at the pier location. Sign convention: + = by "Right-Hand-Rule" about +Z-axis
Note on B82: The location of the centroidal Y-axis from the origin Y-axis is calculated as follows: Xc = S (Xo)/Np where: Np = total number of piles in group
Note on F82: S Pz = sum of all applied vertical (Z-axis) loads translated to the centroid of the pile group. Sign convention: positive in +Z-axis direction
Note on B83: The location of the centroidal X-axis from the origin X-axis is calculated as follows: Yc = S (Yo)/Np where: Np = total number of piles in group
Note on F83: S Hx = sum of all applied horizontal (X-axis) loads translated to the centroid of the pile group. Sign convention: positive in +X-axis direction
Note on B84: The X-axis Moment of Inertia, 'Ix', for the pile group is calculated as follows: Ix = Ap*S (dy)^2 where: Ap = Area of pile assumed = unity (1) dy = y-distance of each pile from centroidal X-axis
Note on F84: S Hy = sum of all applied horizontal (Y-axis) loads translated to the centroid of the pile group. Sign convention: positive in +Y-axis direction
Note on AW84: The minimum number of piles = 3. The maximum number of piles = 300.
Note on B85: The Y-axis Moment of Inertia, 'Iy', for the pile group is calculated as follows: Iy = Ap*S (dx)^2 where: Ap = Area of pile assumed = unity (1) dx = x-distance of each pile from centroidal Y-axis
Note on F85: S Mx = sum of all applied X-axis moments calculated at the top of the piles and translated to the centroid of the pile group. Sign convention: positive by "Right-Hand-Rule" about +X-axis
Note on B86: The Polar Moment of Inertia for the pile group is calculated as follows: J = Ix+Iy
Note on F86: S My = sum of all applied Y-axis moments calculated at the top of the piles and translated to the centroid of the pile group. Sign convention: positive by "Right-Hand-Rule" about +Y-axis
Note on B87: The Product Moment of Inertia, 'Ixy', for the pile group is calculated as follows: Ixy = Ap*S (dx*dy) where: Ap = Area of pile assumed = unity (1) dx = x-distance of each pile from centroidal Y-axis dy = y-distance of each pile from centroidal X-axis Note: 'Ixy' = 0 for a pile group with at least one axis of symmetry.
Note on F87: S Mz = sum of all applied Z-axis moments translated to the centroid of the pile group. Sign convention: positive by "Right-Hand-Rule" about +Z-axis
Note on B88: The orientation of the principal axes, is defined by the rotation angle, 'q ', from the centroidal axes and is calculated as follows: q = (ATAN(-2*Ixy/(Ix-Iy)))/2 Note: sign convention is positive (+) ccw. 'q ' = 0 for a pile group with at least one axis of symmetry.
Note on B91: Sign convention for 'Rz(max)' is as follows: positive (+) = compression pile reaction negative (-) = tension (uplift) pile reaction
Note on B92: Sign convention for 'Rz(min)' is as follows: positive (+) = compression pile reaction negative (-) = tension (uplift) pile reaction
Note on B93: Note: 'Rh(max)' is an "absolute" value with no particular sign convention, thus no directional sense.
Note on B142: The Vertical Pile Reaction, 'Rz', at each pile is calculated as follows: Rz = (-S Pz)/Np + ((S My)*Ix-(-S Mx)*Ixy)/(Ix*Iy-Ixy^2)*Xp + ((S Mx)*Iy-(S My)*Ixy)/(Ix*Iy-Ixy^2)*Yp where: Xp = x-distance of pile from centroidal Y-axis Yp = y-distance of pile from centroidal X-axis Sign convention for 'Rz' is as follows: positive (+) = compression pile reaction negative (-) = tension (uplift) pile reaction
Note on C142: The Horizontal Pile Reaction, 'Rh', at each pile is calculated as follows: Rh = (((S Hx)/Np + (S Mz)*Yp/J)^2 + ((S Hy)/Np + (S Mz)*Xp/J)^2)^(1/2) where: Xp = x-distance of pile from centroidal Y-axis Yp = y-distance of pile from centroidal X-axis Note: 'Rh' is an "absolute" value with no particular sign convention, thus no directional sense.

## Piles (<=400)
PILE GROUP ANALYSIS FOR RIGID PILE CAP | [18 empty] | CALCULATIONS: | [27 empty] | Version 3.6
Using the Elastic Method for up to 400 Total Piles | [47 empty] | Plot Scale Factors
(For English Units) | [19 empty] | Pile Dist. to X,Y axis: |  | Moments of Inertia: |  |  | Pile Dist. to C.G.: |  | Pile Reactions: | [20 empty] | X-axis | Yaxis
Job Name: | [5 empty] | Subject: | [12 empty] | Pile No.: | dy | dx | Ix | Iy | Ixy | Xp | Yp | Vert. Rz | Horiz. Rh | [19 empty] | 10 | 28
Job Number: | [5 empty] | Originator: |  |  | Checker: | [9 empty] | 1 | -13.5 | -4.5 | 182.25 | 20.25 | 60.75 | -4.5 | -13.5 | 82.2727 | 1.8028 | [22 empty] | Note: User may copy the values converted
[19 empty] | 2 | -10.5 | -4.5 | 110.25 | 20.25 | 47.25 | -4.5 | -10.5 | 81.7677 | 1.8028 | [22 empty] | below from English to Metric Units, and use
Input Data: | [18 empty] | 3 | -7.5 | -4.5 | 56.25 | 20.25 | 33.75 | -4.5 | -7.5 | 81.2626 | 1.8028 | [22 empty] | "Paste Special, Values" function to paste into
[19 empty] | 4 | -4.5 | -4.5 | 20.25 | 20.25 | 20.25 | -4.5 | -4.5 | 80.7576 | 1.8028 | [22 empty] | appropriate input cells in Metric worksheet.
| Number of Piles, Np = | 40 | [16 empty] | 5 | -1.5 | -4.5 | 2.25 | 20.25 | 6.75 | -4.5 | -1.5 | 80.2525 | 1.8028
[19 empty] | 6 | 1.5 | -4.5 | 2.25 | 20.25 | -6.75 | -4.5 | 1.5 | 79.7475 | 1.8028
| Pile Coordinates: |  |  | Pile Coordinates: |  | Pile Coodinates: |  | Pile Coodinates: |  | Pile Coodinates: |  | Pile Coodinates: |  | Pile Coodinates: |  | Pile Coodinates: |  |  | 7 | 4.5 | -4.5 | 20.25 | 20.25 | -20.25 | -4.5 | 4.5 | 79.2424 | 1.8028 | [21 empty] | Metric Units Pile Coordinates:
| Xo (ft.) | Yo (ft.) |  | Xo (ft.) | Yo (ft.) | Xo (ft.) | Yo (ft.) | Xo (ft.) | Yo (ft.) | Xo (ft.) | Yo (ft.) | Xo (ft.) | Yo (ft.) | Xo (ft.) | Yo (ft.) | Xo (ft.) | Yo (ft.) |  | 8 | 7.5 | -4.5 | 56.25 | 20.25 | -33.75 | -4.5 | 7.5 | 78.7374 | 1.8028 | [22 empty] | Xo (m) | Yo (m) |  | Xo (m) | Yo (m) | Xo (m) | Yo (m) | Xo (m) | Yo (m) | Xo (m) | Yo (m) | Xo (m) | Yo (m) | Xo (m) | Yo (m) | Xo (m) | Yo (m)
#1: | 0 | 0 | [16 empty] | 9 | 10.5 | -4.5 | 110.25 | 20.25 | -47.25 | -4.5 | 10.5 | 78.2323 | 1.8028 | [21 empty] | #1: | 0 | 0
#2: | 0 | 3 | [16 empty] | 10 | 13.5 | -4.5 | 182.25 | 20.25 | -60.75 | -4.5 | 13.5 | 77.7273 | 1.8028 | [21 empty] | #2: | 0 | 0.9144
#3: | 0 | 6 | [16 empty] | 11 | -13.5 | -1.5 | 182.25 | 2.25 | 20.25 | -1.5 | -13.5 | 78.9394 | 1.8028 | [21 empty] | #3: | 0 | 1.8288
#4: | 0 | 9 | [16 empty] | 12 | -10.5 | -1.5 | 110.25 | 2.25 | 15.75 | -1.5 | -10.5 | 78.4343 | 1.8028 | [21 empty] | #4: | 0 | 2.7432
#5: | 0 | 12 | [16 empty] | 13 | -7.5 | -1.5 | 56.25 | 2.25 | 11.25 | -1.5 | -7.5 | 77.9293 | 1.8028 | [21 empty] | #5: | 0 | 3.6576
#6: | 0 | 15 | [16 empty] | 14 | -4.5 | -1.5 | 20.25 | 2.25 | 6.75 | -1.5 | -4.5 | 77.4242 | 1.8028 | [21 empty] | #6: | 0 | 4.572
#7: | 0 | 18 | [16 empty] | 15 | -1.5 | -1.5 | 2.25 | 2.25 | 2.25 | -1.5 | -1.5 | 76.9192 | 1.8028 | [21 empty] | #7: | 0 | 5.4864
#8: | 0 | 21 | [16 empty] | 16 | 1.5 | -1.5 | 2.25 | 2.25 | -2.25 | -1.5 | 1.5 | 76.4141 | 1.8028 | [21 empty] | #8: | 0 | 6.4008
#9: | 0 | 24 | [16 empty] | 17 | 4.5 | -1.5 | 20.25 | 2.25 | -6.75 | -1.5 | 4.5 | 75.9091 | 1.8028 | [21 empty] | #9: | 0 | 7.3152
#10: | 0 | 27 | [16 empty] | 18 | 7.5 | -1.5 | 56.25 | 2.25 | -11.25 | -1.5 | 7.5 | 75.404 | 1.8028 | [21 empty] | #10: | 0 | 8.2296
#11: | 3 | 0 | [16 empty] | 19 | 10.5 | -1.5 | 110.25 | 2.25 | -15.75 | -1.5 | 10.5 | 74.899 | 1.8028 | [21 empty] | #11: | 0.9144 | 0
#12: | 3 | 3 | [16 empty] | 20 | 13.5 | -1.5 | 182.25 | 2.25 | -20.25 | -1.5 | 13.5 | 74.3939 | 1.8028 | [21 empty] | #12: | 0.9144 | 0.9144
#13: | 3 | 6 | [16 empty] | 21 | -13.5 | 1.5 | 182.25 | 2.25 | -20.25 | 1.5 | -13.5 | 75.6061 | 1.8028 | [21 empty] | #13: | 0.9144 | 1.8288
#14: | 3 | 9 | [16 empty] | 22 | -10.5 | 1.5 | 110.25 | 2.25 | -15.75 | 1.5 | -10.5 | 75.101 | 1.8028 | [21 empty] | #14: | 0.9144 | 2.7432
#15: | 3 | 12 | [16 empty] | 23 | -7.5 | 1.5 | 56.25 | 2.25 | -11.25 | 1.5 | -7.5 | 74.596 | 1.8028 | [21 empty] | #15: | 0.9144 | 3.6576
#16: | 3 | 15 | [16 empty] | 24 | -4.5 | 1.5 | 20.25 | 2.25 | -6.75 | 1.5 | -4.5 | 74.0909 | 1.8028 | [21 empty] | #16: | 0.9144 | 4.572
#17: | 3 | 18 | [16 empty] | 25 | -1.5 | 1.5 | 2.25 | 2.25 | -2.25 | 1.5 | -1.5 | 73.5859 | 1.8028 | [21 empty] | #17: | 0.9144 | 5.4864
#18: | 3 | 21 | [16 empty] | 26 | 1.5 | 1.5 | 2.25 | 2.25 | 2.25 | 1.5 | 1.5 | 73.0808 | 1.8028 | [21 empty] | #18: | 0.9144 | 6.4008
#19: | 3 | 24 | [16 empty] | 27 | 4.5 | 1.5 | 20.25 | 2.25 | 6.75 | 1.5 | 4.5 | 72.5758 | 1.8028 | [21 empty] | #19: | 0.9144 | 7.3152
#20: | 3 | 27 | [16 empty] | 28 | 7.5 | 1.5 | 56.25 | 2.25 | 11.25 | 1.5 | 7.5 | 72.0707 | 1.8028 | [21 empty] | #20: | 0.9144 | 8.2296
#21: | 6 | 0 | [16 empty] | 29 | 10.5 | 1.5 | 110.25 | 2.25 | 15.75 | 1.5 | 10.5 | 71.5657 | 1.8028 | [21 empty] | #21: | 1.8288 | 0
#22: | 6 | 3 | [16 empty] | 30 | 13.5 | 1.5 | 182.25 | 2.25 | 20.25 | 1.5 | 13.5 | 71.0606 | 1.8028 | [21 empty] | #22: | 1.8288 | 0.9144
#23: | 6 | 6 | [16 empty] | 31 | -13.5 | 4.5 | 182.25 | 20.25 | -60.75 | 4.5 | -13.5 | 72.2727 | 1.8028 | [21 empty] | #23: | 1.8288 | 1.8288
#24: | 6 | 9 | [16 empty] | 32 | -10.5 | 4.5 | 110.25 | 20.25 | -47.25 | 4.5 | -10.5 | 71.7677 | 1.8028 | [21 empty] | #24: | 1.8288 | 2.7432
#25: | 6 | 12 | [16 empty] | 33 | -7.5 | 4.5 | 56.25 | 20.25 | -33.75 | 4.5 | -7.5 | 71.2626 | 1.8028 | [21 empty] | #25: | 1.8288 | 3.6576
#26: | 6 | 15 | [16 empty] | 34 | -4.5 | 4.5 | 20.25 | 20.25 | -20.25 | 4.5 | -4.5 | 70.7576 | 1.8028 | [21 empty] | #26: | 1.8288 | 4.572
#27: | 6 | 18 | [16 empty] | 35 | -1.5 | 4.5 | 2.25 | 20.25 | -6.75 | 4.5 | -1.5 | 70.2525 | 1.8028 | [21 empty] | #27: | 1.8288 | 5.4864
#28: | 6 | 21 | [16 empty] | 36 | 1.5 | 4.5 | 2.25 | 20.25 | 6.75 | 4.5 | 1.5 | 69.7475 | 1.8028 | [21 empty] | #28: | 1.8288 | 6.4008
#29: | 6 | 24 | [16 empty] | 37 | 4.5 | 4.5 | 20.25 | 20.25 | 20.25 | 4.5 | 4.5 | 69.2424 | 1.8028 | [21 empty] | #29: | 1.8288 | 7.3152
#30: | 6 | 27 | [16 empty] | 38 | 7.5 | 4.5 | 56.25 | 20.25 | 33.75 | 4.5 | 7.5 | 68.7374 | 1.8028 | [21 empty] | #30: | 1.8288 | 8.2296
#31: | 9 | 0 | [16 empty] | 39 | 10.5 | 4.5 | 110.25 | 20.25 | 47.25 | 4.5 | 10.5 | 68.2323 | 1.8028 | [21 empty] | #31: | 2.7432 | 0
#32: | 9 | 3 | [16 empty] | 40 | 13.5 | 4.5 | 182.25 | 20.25 | 60.75 | 4.5 | 13.5 | 67.7273 | 1.8028 | [21 empty] | #32: | 2.7432 | 0.9144
#33: | 9 | 6 | [16 empty] | 41 | [30 empty] | #33: | 2.7432 | 1.8288
#34: | 9 | 9 | [16 empty] | 42 | [30 empty] | #34: | 2.7432 | 2.7432
#35: | 9 | 12 | [16 empty] | 43 | [30 empty] | #35: | 2.7432 | 3.6576
#36: | 9 | 15 | [16 empty] | 44 | [30 empty] | #36: | 2.7432 | 4.572
#37: | 9 | 18 | [16 empty] | 45 | [30 empty] | #37: | 2.7432 | 5.4864
#38: | 9 | 21 | [16 empty] | 46 | [30 empty] | #38: | 2.7432 | 6.4008
#39: | 9 | 24 | [16 empty] | 47 | [30 empty] | #39: | 2.7432 | 7.3152
#40: | 9 | 27 | [16 empty] | 48 | [30 empty] | #40: | 2.7432 | 8.2296
49
50
51
52
53
54
55
56
57
58
59
No. Piers = | 2 | [17 empty] | 60
| Pier/Loading Data: | [17 empty] | 61 | [30 empty] | Metric Units
| Pier #1 | Pier #2 | [16 empty] | 62 | [30 empty] | Pier/Loading Data: | Pier #1 | Pier #2
X (ft.) = | 4.5 | 4.5 | [16 empty] | 63 | [30 empty] | X (m) = | 1.3716 | 1.3716
Y (ft.) = | 9 | 18 | [16 empty] | 64 | [30 empty] | Y (m) = | 2.7432 | 5.4864
h (ft.) = | 5 | 5 | [16 empty] | 65 | [30 empty] | h (m) = | 1.524 | 1.524
Pz (k) = | -1500 | -1500 | [16 empty] | 66 | [30 empty] | Pz (kN) = | -6672.333 | -6672.333
Hx (k) = | -20 | -20 | [16 empty] | 67 | [30 empty] | Hx (kN) = | -88.9644 | -88.9644
Hy (k) = | -30 | -30 | [16 empty] | 68 | [30 empty] | Hy (kN) = | -133.4467 | -133.4467
Mx (ft-k) = | 100 | 100 | [16 empty] | 69 | [30 empty] | Mx (kN-m) = | 135.5818 | 135.5818
My (ft-k) = | -150 | -150 | [16 empty] | 70 | [30 empty] | My (kN-m) = | -203.3727 | -203.3727
Mz (ft-k) = | 0 | 0 | [16 empty] | 71 | [30 empty] | Mz (kN-m) = | 0 | 0
72
[18 empty] | (continued) | 73
[19 empty] | 74 | [29 empty] | Circular Pile Pattern:
75
[19 empty] | 76 | [29 empty] | Note: The following may be used to facilitate input
[19 empty] | 77 | [29 empty] | of pile coordinates for a circular pattern:
78
[19 empty] | 79 | [29 empty] | Input (English Units):
[19 empty] | 80 | [31 empty] | No. of Piles, Np = | 8 |  | Notes: 1. | Copy only the block of cells from BA92 to BB141, BD92 to BE141, BG92 to BH141, BJ92 to BK141, BM92 to BN141, BP92 to BQ141, BS92 to BT141,and BV92 to BW141
[19 empty] | 81 | [31 empty] | Pile Circle, Dc = | 24 | ft. |  | below, and "Paste Special" only their "values" in appropriate position, starting at cell B13 on input page.
[19 empty] | 82 | [31 empty] | Center of Circle, Xo = | 12 | ft. | 2. | Remember to account for correct total number of piles in cell C9 on input page.
[19 empty] | 83 | [31 empty] | Center of Circle, Yo = | 12 | ft. | 3. | When modeling multiple pile circles, remember to always use center coordinates of largest pile circle for all other smaller pile circles.
[19 empty] | 84 | [31 empty] | Angle to Pile #1, q1 = | 0 | deg.
85
[19 empty] | 86 | [31 empty] | Pile Coordinates:
[19 empty] | 87 | [31 empty] | Xo (ft.) | Yo (ft.) |  | Xo (ft.) | Yo (ft.) | Xo (ft.) | Yo (ft.) | Xo (ft.) | Yo (ft.) | Xo (ft.) | Yo (ft.) | Xo (ft.) | Yo (ft.) | Xo (ft.) | Yo (ft.) | Xo (ft.) | Yo (ft.)
[19 empty] | 88 | [30 empty] | 1 | 24 | 12
[19 empty] | 89 | [30 empty] | 2 | 20.4853 | 20.4853
[19 empty] | 90 | [30 empty] | 3 | 12 | 24
[19 empty] | 91 | [30 empty] | 4 | 3.5147 | 20.4853
[19 empty] | 92 | [30 empty] | 5 | 0 | 12
[19 empty] | 93 | [30 empty] | 6 | 3.5147 | 3.5147
[19 empty] | 94 | [30 empty] | 7 | 12 | 0
[19 empty] | 95 | [30 empty] | 8 | 20.4853 | 3.5147
96
97
98
99
100
101
102
103
104
105
106
107
108
109
110
111
112
113
114
115
116
117
118
119
120
121
122
123
124
125
126
127
128
129
130
131
132
133
134
135
136
137
138
139
140
141
142
143
144
145
146
147
148
149
[18 empty] | (continued) | 150
151
152
Results: | [18 empty] | 153
154
Pile Group Properties: |  |  | S Loads @ C.G. of Pile Group: | [15 empty] | 155
Xc = | 4.5 | ft. | S Pz = | -3000 | kips | [13 empty] | 156
Yc = | 13.5 | ft. | S Hx = | -40 | kips | [13 empty] | 157
Ix = | 2970 | ft^2 | S Hy = | -60 | kips | [13 empty] | 158
Iy = | 450 | ft^2 | S Mx = | 500 | ft-k | [13 empty] | 159
J = | 3420 | ft^2 | S My = | -500 | ft-k | [13 empty] | 160
Ixy = | 0 | ft^2 | S Mz = | 0 | ft-k | [13 empty] | 161
q = | 0 | deg. | [16 empty] | 162
163
164
Pile Reaction Summary: | [18 empty] | 165
Rz(max) = | 82.2727 | kips | [16 empty] | 166
Rz(min) = | 67.7273 | kips | [16 empty] | 167
Rh(max) = | 1.8028 | kips | [16 empty] | 168
169
170
171
172
173
| Pile Reactions (k) |  |  | Pile Reactions (k) |  | Pile Reactions (k) |  | Pile Reactions (k) |  | Pile Reactions (k) |  | Pile Reactions (k) |  | Pile Reactions (k) |  | Pile Reactions (k) |  |  | 174
| Vert. Rz | Horiz. Rh |  | Vert. Rz | Horiz. Rh | Vert. Rz | Horiz. Rh | Vert. Rz | Horiz. Rh | Vert. Rz | Horiz. Rh | Vert. Rz | Horiz. Rh | Vert. Rz | Horiz. Rh | Vert. Rz | Horiz. Rh |  | 175
#1: | 82.2727 | 1.8028 | [16 empty] | 176
#2: | 81.7677 | 1.8028 | [16 empty] | 177
#3: | 81.2626 | 1.8028 | [16 empty] | 178
#4: | 80.7576 | 1.8028 | [16 empty] | 179
#5: | 80.2525 | 1.8028 | [16 empty] | 180
#6: | 79.7475 | 1.8028 | [16 empty] | 181
#7: | 79.2424 | 1.8028 | [16 empty] | 182
#8: | 78.7374 | 1.8028 | [16 empty] | 183
#9: | 78.2323 | 1.8028 | [16 empty] | 184
#10: | 77.7273 | 1.8028 | [16 empty] | 185
#11: | 78.9394 | 1.8028 | [16 empty] | 186
#12: | 78.4343 | 1.8028 | [16 empty] | 187
#13: | 77.9293 | 1.8028 | [16 empty] | 188
#14: | 77.4242 | 1.8028 | [16 empty] | 189
#15: | 76.9192 | 1.8028 | [16 empty] | 190
#16: | 76.4141 | 1.8028 | [16 empty] | 191
#17: | 75.9091 | 1.8028 | [16 empty] | 192
#18: | 75.404 | 1.8028 | [16 empty] | 193
#19: | 74.899 | 1.8028 | [16 empty] | 194
#20: | 74.3939 | 1.8028 | [16 empty] | 195
#21: | 75.6061 | 1.8028 | [16 empty] | 196
#22: | 75.101 | 1.8028 | [16 empty] | 197
#23: | 74.596 | 1.8028 | [16 empty] | 198
#24: | 74.0909 | 1.8028 | [16 empty] | 199
#25: | 73.5859 | 1.8028 | [16 empty] | 200
#26: | 73.0808 | 1.8028 | [16 empty] | 201
#27: | 72.5758 | 1.8028 | [16 empty] | 202
#28: | 72.0707 | 1.8028 | [16 empty] | 203
#29: | 71.5657 | 1.8028 | [16 empty] | 204
#30: | 71.0606 | 1.8028 | [16 empty] | 205
#31: | 72.2727 | 1.8028 | [16 empty] | 206
#32: | 71.7677 | 1.8028 | [16 empty] | 207
#33: | 71.2626 | 1.8028 | [16 empty] | 208
#34: | 70.7576 | 1.8028 | [16 empty] | 209
#35: | 70.2525 | 1.8028 | [16 empty] | 210
#36: | 69.7475 | 1.8028 | [16 empty] | 211
#37: | 69.2424 | 1.8028 | [16 empty] | 212
#38: | 68.7374 | 1.8028 | [16 empty] | 213
#39: | 68.2323 | 1.8028 | [16 empty] | 214
#40: | 67.7273 | 1.8028 | [16 empty] | 215
216
217
218
219
220
221
222
223
224
225
226
227
228
229
230
231
232
233
234
235
236
237
238
239
240
241
242
243
244
245
246
247
248
249
250
251
252
253
254
255
256
257
258
259
260
261
262
263
264
265
266
267
268
269
270
271
272
273
274
275
276
277
278
279
280
281
282
283
284
285
286
287
288
289
290
291
292
293
294
295
296
297
298
299
300
301
302
303
304
305
306
307
308
309
310
311
312
313
314
315
316
317
318
319
320
321
322
323
324
325
326
327
328
329
330
331
332
333
334
335
336
337
338
339
340
341
342
343
344
345
346
347
348
349
350
351
352
353
354
355
356
357
358
359
360
361
362
363
364
365
366
367
368
369
370
371
372
373
374
375
376
377
378
379
380
381
382
383
384
385
386
387
388
389
390
391
392
393
394
395
396
397
398
399
400
[19 empty] | Pile Group Properties: |  |  |  | Pier Data and Loads:
[19 empty] | S Xo = | 180 |  |  |  | Pier #1 | Pier #2 | Pier #3 | Pier #4 | Pier #5 | Pier #6 | Pier #7 | Pier #8 | Pier #9 | Pier #10 | Pier #11 | Pier #12 | Pier #13 | Pier #14 | Pier #15 | Pier #16 | Pier #17 | Pier #18 | Pier #19 | Pier #20 | Pier #21 | Pier #22 | Pier #23
[19 empty] | S Yo = | 540 |  |  | dx | Pier #1: 0; Pier #2: 0
[19 empty] | Xc = | 4.5 |  |  | dy | Pier #1: -4.5; Pier #2: 4.5
[19 empty] | Yc = | 13.5 |  |  | Mx(Pz) | Pier #1: 6750; Pier #2: -6750
[19 empty] | Ix = | 2970 |  |  | My(Pz) | Pier #1: 0; Pier #2: 0
[19 empty] | Iy = | 450 |  |  | Mx(Hy) | Pier #1: 150; Pier #2: 150
[19 empty] | J = | 3420 |  |  | My(Hx) | Pier #1: -100; Pier #2: -100
[19 empty] | Ixy = | 0 |  |  | Mz(Hx) | Pier #1: -90; Pier #2: 90
[19 empty] | q = | 0 |  |  | Mz(Hy) | Pier #1: 0; Pier #2: 0
S Pier Loads @ C.G. of Pile Group:
[23 empty] | S Pz = | Pier #1: -3000; Pier #2: kips
[23 empty] | S Hx = | Pier #1: -40; Pier #2: kips
[23 empty] | S Hy = | Pier #1: -60; Pier #2: kips
[23 empty] | S Mx = | Pier #1: 500; Pier #2: ft-k
[23 empty] | S My = | Pier #1: -500; Pier #2: ft-k
[23 empty] | S Mz = | Pier #1: 0; Pier #2: ft-k
Elevation
Plan
1
2
3
4
xo
yo
X
Y
+X
+Y
+Z
-Pz
+My
+Hx
h
0
Piles
"PILEGRP.xls"
written by: Alex Tomanovich, P.E.
The Vertical Pile Reaction, 'Rz', at each pile is calculated as follows:
Rz = (-S Pz)/Np + ((S My)*Ix-(-S Mx)*Ixy)/(Ix*Iy-Ixy^2)*Xp + ((S Mx)*Iy-(S My)*Ixy)/(Ix*Iy-Ixy^2)*Yp
where:
Xp = x-distance of pile from centroidal Y-axis
Yp = y-distance of pile from centroidal X-axis
Sign convention for 'Rz' is as follows:
positive (+) = compression pile reaction
negative (-) = tension (uplift) pile reaction
The Horizontal Pile Reaction, 'Rh', at each pile is calculated as follows:
Rh = (((S Hx)/Np + (S Mz)*Yp/J)^2 + ((S Hy)/Np + (S Mz)*Xp/J)^2)^(1/2)
where:
Xp = x-distance of pile from centroidal Y-axis
Yp = y-distance of pile from centroidal X-axis
Note: 'Rh' is an "absolute" value with no particular sign convention, thus no
directional sense.
S Pz = sum of all applied vertical (Z-axis) loads translated to the centroid of the pile group.
Sign convention: positive in +Z-axis direction
S Hx = sum of all applied horizontal (X-axis) loads translated to the centroid of the pile group.
Sign convention: positive in +X-axis direction
S Hy = sum of all applied horizontal (Y-axis) loads translated to the centroid of the pile group.
Sign convention: positive in +Y-axis direction
The location of the centroidal Y-axis from the origin Y-axis is calculated as follows:
Xc = S (Xo)/Np
where:
Np = total number of piles in group
The location of the centroidal X-axis from the origin X-axis is calculated as follows:
Yc = S (Yo)/Np
where:
Np = total number of piles in group
The orientation of the principal axes, is defined by the rotation angle, 'q ', from the centroidal axes and is calculated as follows:
q = (ATAN(-2*Ixy/(Ix-Iy)))/2
Note: sign convention is positive (+) ccw.
'q ' = 0 for a pile group with at least one
axis of symmetry.
All piles must be located in the positive 1st quadrant. That is, all pile Xo, Yo coordinate values must be >= 0.
Note: The user should make sure to either clear the contents of all cells that are not used for input of pile coordinates, or those cell values should be input = 0.
The 'Xo' coordinate is the x-distance from the origin axis to a particular pile.
The 'Yo' coordinate is the y-distance from the origin axis to a particular pile.
The 'X' coordinate is the x-distance from the origin axis to a particular pier/loading.
The 'Y' coordinate is the y-distance from the origin axis to a particular pier/loading.
The vertical distance, 'h', from the point of application of any horizontal loads (Hx, Hy) to the top of the piles. This 'h' distance should always be a positive number, but it may be input = 0 if there are no horizontal loads at that pier. The 'h' distance is used in conjunction with the horizontal loads to obtain any additional moments (Mx, My) that are to be eventually summed with the applied moments.
'Hx' is the horizontal (X-axis) load to be applied at the pier location.
Sign convention: + = to right
'Hy' is the horizontal (Y-axis) load to be applied at the pier location.
Sign convention: + = up the page
'Pz' is the vertical (Z-axis) load to be applied at the pier location.
Sign convention: + = upward (out of page)
- = downward (into page) for gravity loads
'Mx' is the X-axis moment to be applied at the pier location.
Sign convention: + = by "Right-Hand-Rule" about +X-axis
'My' is the Y-axis moment to be applied at the pier location.
Sign convention: + = by "Right-Hand-Rule" about +Y-axis
'Mz' is the Z-axis moment to be applied at the pier location.
Sign convention: + = by "Right-Hand-Rule" about +Z-axis
S Mx = sum of all applied X-axis moments calculated at the top of the piles and translated to the centroid of the pile group.
Sign convention: positive by "Right-Hand-Rule" about +X-axis
S My = sum of all applied Y-axis moments calculated at the top of the piles and translated to the centroid of the pile group.
Sign convention: positive by "Right-Hand-Rule" about +Y-axis
S Mz = sum of all applied Z-axis moments translated to the centroid of the pile group.
Sign convention: positive by "Right-Hand-Rule" about +Z-axis
Sign convention for 'Rz(max)' is as follows:
positive (+) = compression pile reaction
negative (-) = tension (uplift) pile reaction
Sign convention for 'Rz(min)' is as follows:
positive (+) = compression pile reaction
negative (-) = tension (uplift) pile reaction
Note: 'Rh(max)' is an "absolute" value
with no particular sign convention,
thus no directional sense.
The user may manually adjust the scaling of the plotted pile group by adjusting the "X" and "Y" plot scale factors below. The object is to try to equalize the maximum X-axis and Y-axis values which are shown.
The minimum number of piles = 2.
The maximum number of piles = 400.
The minimum number of piles = 3.
The maximum number of piles = 300.
The X-axis Moment of Inertia, 'Ix', for the pile group is calculated as follows:
Ix = Ap*S (dy)^2
where:
Ap = Area of pile assumed = unity (1)
dy = y-distance of each pile from
centroidal X-axis
The Y-axis Moment of Inertia, 'Iy', for the pile group is calculated as follows:
Iy = Ap*S (dx)^2
where:
Ap = Area of pile assumed = unity (1)
dx = x-distance of each pile from
centroidal Y-axis
The Polar Moment of Inertia for the pile group is calculated as follows:
J = Ix+Iy
The Product Moment of Inertia, 'Ixy', for the pile group is calculated as follows:
Ixy = Ap*S (dx*dy)
where:
Ap = Area of pile assumed = unity (1)
dx = x-distance of each pile from
centroidal Y-axis
dy = y-distance of each pile from
centroidal X-axis
Note: 'Ixy' = 0 for a pile group with at
least one axis of symmetry.
All piers must be located in the positive 1st quadrant. That is, all pier X, Y coordinate values must be >= 0.
Note: The user should make sure to either clear the contents of all cells that are not used for input of pier coordinates, or those cell values should be input = 0.
Note on BD1: "PILEGRP.xls" written by: Alex Tomanovich, P.E.
Note on BF2: The user may manually adjust the scaling of the plotted pile group by adjusting the "X" and "Y" plot scale factors below. The object is to try to equalize the maximum X-axis and Y-axis values which are shown.
Note on C9: The minimum number of piles = 2. The maximum number of piles = 400.
Note on C11: All piles must be located in the positive 1st quadrant. That is, all pile Xo, Yo coordinate values must be >= 0. Note: The user should make sure to either clear the contents of all cells that are not used for input of pile coordinates, or those cell values should be input = 0.
Note on B12: The 'Xo' coordinate is the x-distance from the origin axis to a particular pile.
Note on C12: The 'Yo' coordinate is the y-distance from the origin axis to a particular pile.
Note on M65: All piers must be located in the positive 1st quadrant. That is, all pier X, Y coordinate values must be >= 0. Note: The user should make sure to either clear the contents of all cells that are not used for input of pier coordinates, or those cell values should be input = 0.
Note on A67: The 'X' coordinate is the x-distance from the origin axis to a particular pier/loading.
Note on A68: The 'Y' coordinate is the y-distance from the origin axis to a particular pier/loading.
Note on A69: The vertical distance, 'h', from the point of application of any horizontal loads (Hx, Hy) to the top of the piles. This 'h' distance should always be a positive number, but it may be input = 0 if there are no horizontal loads at that pier. The 'h' distance is used in conjunction with the horizontal loads to obtain any additional moments (Mx, My) that are to be eventually summed with the applied moments.
Note on A70: 'Pz' is the vertical (Z-axis) load to be applied at the pier location. Sign convention: + = upward (out of page) - = downward (into page) for gravity loads
Note on A71: 'Hx' is the horizontal (X-axis) load to be applied at the pier location. Sign convention: + = to right
Note on A72: 'Hy' is the horizontal (Y-axis) load to be applied at the pier location. Sign convention: + = up the page
Note on A73: 'Mx' is the X-axis moment to be applied at the pier location. Sign convention: + = by "Right-Hand-Rule" about +X-axis
Note on A74: 'My' is the Y-axis moment to be applied at the pier location. Sign convention: + = by "Right-Hand-Rule" about +Y-axis
Note on A75: 'Mz' is the Z-axis moment to be applied at the pier location. Sign convention: + = by "Right-Hand-Rule" about +Z-axis
Note on BI84: The minimum number of piles = 3. The maximum number of piles = 300.
Note on B160: The location of the centroidal Y-axis from the origin Y-axis is calculated as follows: Xc = S (Xo)/Np where: Np = total number of piles in group
Note on E160: S Pz = sum of all applied vertical (Z-axis) loads translated to the centroid of the pile group. Sign convention: positive in +Z-axis direction
Note on B161: The location of the centroidal X-axis from the origin X-axis is calculated as follows: Yc = S (Yo)/Np where: Np = total number of piles in group
Note on E161: S Hx = sum of all applied horizontal (X-axis) loads translated to the centroid of the pile group. Sign convention: positive in +X-axis direction
Note on B162: The X-axis Moment of Inertia, 'Ix', for the pile group is calculated as follows: Ix = Ap*S (dy)^2 where: Ap = Area of pile assumed = unity (1) dy = y-distance of each pile from centroidal X-axis
Note on E162: S Hy = sum of all applied horizontal (Y-axis) loads translated to the centroid of the pile group. Sign convention: positive in +Y-axis direction
Note on B163: The Y-axis Moment of Inertia, 'Iy', for the pile group is calculated as follows: Iy = Ap*S (dx)^2 where: Ap = Area of pile assumed = unity (1) dx = x-distance of each pile from centroidal Y-axis
Note on E163: S Mx = sum of all applied X-axis moments calculated at the top of the piles and translated to the centroid of the pile group. Sign convention: positive by "Right-Hand-Rule" about +X-axis
Note on B164: The Polar Moment of Inertia for the pile group is calculated as follows: J = Ix+Iy
Note on E164: S My = sum of all applied Y-axis moments calculated at the top of the piles and translated to the centroid of the pile group. Sign convention: positive by "Right-Hand-Rule" about +Y-axis
Note on B165: The Product Moment of Inertia, 'Ixy', for the pile group is calculated as follows: Ixy = Ap*S (dx*dy) where: Ap = Area of pile assumed = unity (1) dx = x-distance of each pile from centroidal Y-axis dy = y-distance of each pile from centroidal X-axis Note: 'Ixy' = 0 for a pile group with at least one axis of symmetry.
Note on E165: S Mz = sum of all applied Z-axis moments translated to the centroid of the pile group. Sign convention: positive by "Right-Hand-Rule" about +Z-axis
Note on B166: The orientation of the principal axes, is defined by the rotation angle, 'q ', from the centroidal axes and is calculated as follows: q = (ATAN(-2*Ixy/(Ix-Iy)))/2 Note: sign convention is positive (+) ccw. 'q ' = 0 for a pile group with at least one axis of symmetry.
Note on B170: Sign convention for 'Rz(max)' is as follows: positive (+) = compression pile reaction negative (-) = tension (uplift) pile reaction
Note on B171: Sign convention for 'Rz(min)' is as follows: positive (+) = compression pile reaction negative (-) = tension (uplift) pile reaction
Note on B172: Note: 'Rh(max)' is an "absolute" value with no particular sign convention, thus no directional sense.
Note on B179: The Vertical Pile Reaction, 'Rz', at each pile is calculated as follows: Rz = (-S Pz)/Np + ((S My)*Ix-(-S Mx)*Ixy)/(Ix*Iy-Ixy^2)*Xp + ((S Mx)*Iy-(S My)*Ixy)/(Ix*Iy-Ixy^2)*Yp where: Xp = x-distance of pile from centroidal Y-axis Yp = y-distance of pile from centroidal X-axis Sign convention for 'Rz' is as follows: positive (+) = compression pile reaction negative (-) = tension (uplift) pile reaction
Note on C179: The Horizontal Pile Reaction, 'Rh', at each pile is calculated as follows: Rh = (((S Hx)/Np + (S Mz)*Yp/J)^2 + ((S Hy)/Np + (S Mz)*Xp/J)^2)^(1/2) where: Xp = x-distance of pile from centroidal Y-axis Yp = y-distance of pile from centroidal X-axis Note: 'Rh' is an "absolute" value with no particular sign convention, thus no directional sense.

## Piles (<=400)(metric)
PILE GROUP ANALYSIS FOR RIGID PILE CAP | [18 empty] | CALCULATIONS: | [27 empty] | Version 3.6
Using the Elastic Method for up to 400 Total Piles | [47 empty] | Plot Scale Factors
(For Metric Units) | [19 empty] | Pile Dist. to X,Y axis: |  | Moments of Inertia: |  |  | Pile Dist. to C.G.: |  | Pile Reactions: | [20 empty] | X-axis | Yaxis
Job Name: | [5 empty] | Subject: | [12 empty] | Pile No.: | dy | dx | Ix | Iy | Ixy | Xp | Yp | Vert. Rz | Horiz. Rh | [19 empty] | 3 | 8
Job Number: | [5 empty] | Originator: |  |  | Checker: | [9 empty] | 1 | -4.1148 | -1.3716 | 16.9316 | 1.8813 | 5.6439 | -1.3716 | -4.1148 | 365.9674 | 8.0191 | [22 empty] | Note: User may copy the values converted
[19 empty] | 2 | -3.2004 | -1.3716 | 10.2426 | 1.8813 | 4.3897 | -1.3716 | -3.2004 | 363.7208 | 8.0191 | [22 empty] | below from English to Metric Units, and use
Input Data: | [18 empty] | 3 | -2.286 | -1.3716 | 5.2258 | 1.8813 | 3.1355 | -1.3716 | -2.286 | 361.4742 | 8.0191 | [22 empty] | "Paste Special, Values" function to paste into
[19 empty] | 4 | -1.3716 | -1.3716 | 1.8813 | 1.8813 | 1.8813 | -1.3716 | -1.3716 | 359.2277 | 8.0191 | [22 empty] | appropriate input cells in Metric worksheet.
| Number of Piles, Np = | 40 | [16 empty] | 5 | -0.4572 | -1.3716 | 0.20903 | 1.8813 | 0.62709 | -1.3716 | -0.4572 | 356.9811 | 8.0191
[19 empty] | 6 | 0.4572 | -1.3716 | 0.20903 | 1.8813 | -0.6271 | -1.3716 | 0.4572 | 354.7345 | 8.0191
| Pile Coordinates: |  |  | Pile Coordinates: |  | Pile Coodinates: |  | Pile Coodinates: |  | Pile Coodinates: |  | Pile Coodinates: |  | Pile Coodinates: |  | Pile Coodinates: |  |  | 7 | 1.3716 | -1.3716 | 1.8813 | 1.8813 | -1.8813 | -1.3716 | 1.3716 | 352.4879 | 8.0191 | [21 empty] | English Units Pile Coordinates:
| Xo (m) | Yo (m) |  | Xo (m) | Yo (m) | Xo (m) | Yo (m) | Xo (m) | Yo (m) | Xo (m) | Yo (m) | Xo (m) | Yo (m) | Xo (m) | Yo (m) | Xo (m) | Yo (m) |  | 8 | 2.286 | -1.3716 | 5.2258 | 1.8813 | -3.1355 | -1.3716 | 2.286 | 350.2413 | 8.0191 | [22 empty] | Xo (ft.) | Yo (ft.) |  | Xo (ft.) | Yo (ft.) | Xo (ft.) | Yo (ft.) | Xo (ft.) | Yo (ft.) | Xo (ft.) | Yo (ft.) | Xo (ft.) | Yo (ft.) | Xo (ft.) | Yo (ft.) | Xo (ft.) | Yo (ft.)
#1: | 0 | 0 | [16 empty] | 9 | 3.2004 | -1.3716 | 10.2426 | 1.8813 | -4.3897 | -1.3716 | 3.2004 | 347.9948 | 8.0191 | [21 empty] | #1: | 0 | 0
#2: | 0 | 0.9144 | [16 empty] | 10 | 4.1148 | -1.3716 | 16.9316 | 1.8813 | -5.6439 | -1.3716 | 4.1148 | 345.7482 | 8.0191 | [21 empty] | #2: | 0 | 3
#3: | 0 | 1.8288 | [16 empty] | 11 | -4.1148 | -0.4572 | 16.9316 | 0.20903 | 1.8813 | -0.4572 | -4.1148 | 351.14 | 8.0191 | [21 empty] | #3: | 0 | 6
#4: | 0 | 2.7432 | [16 empty] | 12 | -3.2004 | -0.4572 | 10.2426 | 0.20903 | 1.4632 | -0.4572 | -3.2004 | 348.8934 | 8.0191 | [21 empty] | #4: | 0 | 9
#5: | 0 | 3.6576 | [16 empty] | 13 | -2.286 | -0.4572 | 5.2258 | 0.20903 | 1.0452 | -0.4572 | -2.286 | 346.6468 | 8.0191 | [21 empty] | #5: | 0 | 12
#6: | 0 | 4.572 | [16 empty] | 14 | -1.3716 | -0.4572 | 1.8813 | 0.20903 | 0.62709 | -0.4572 | -1.3716 | 344.4002 | 8.0191 | [21 empty] | #6: | 0 | 15
#7: | 0 | 5.4864 | [16 empty] | 15 | -0.4572 | -0.4572 | 0.20903 | 0.20903 | 0.20903 | -0.4572 | -0.4572 | 342.1537 | 8.0191 | [21 empty] | #7: | 0 | 18
#8: | 0 | 6.4008 | [16 empty] | 16 | 0.4572 | -0.4572 | 0.20903 | 0.20903 | -0.20903 | -0.4572 | 0.4572 | 339.9071 | 8.0191 | [21 empty] | #8: | 0 | 21
#9: | 0 | 7.3152 | [16 empty] | 17 | 1.3716 | -0.4572 | 1.8813 | 0.20903 | -0.62709 | -0.4572 | 1.3716 | 337.6605 | 8.0191 | [21 empty] | #9: | 0 | 24
#10: | 0 | 8.2296 | [16 empty] | 18 | 2.286 | -0.4572 | 5.2258 | 0.20903 | -1.0452 | -0.4572 | 2.286 | 335.4139 | 8.0191 | [21 empty] | #10: | 0 | 27
#11: | 0.9144 | 0 | [16 empty] | 19 | 3.2004 | -0.4572 | 10.2426 | 0.20903 | -1.4632 | -0.4572 | 3.2004 | 333.1673 | 8.0191 | [21 empty] | #11: | 3 | 0
#12: | 0.9144 | 0.9144 | [16 empty] | 20 | 4.1148 | -0.4572 | 16.9316 | 0.20903 | -1.8813 | -0.4572 | 4.1148 | 330.9208 | 8.0191 | [21 empty] | #12: | 3 | 3
#13: | 0.9144 | 1.8288 | [16 empty] | 21 | -4.1148 | 0.4572 | 16.9316 | 0.20903 | -1.8813 | 0.4572 | -4.1148 | 336.3125 | 8.0191 | [21 empty] | #13: | 3 | 6
#14: | 0.9144 | 2.7432 | [16 empty] | 22 | -3.2004 | 0.4572 | 10.2426 | 0.20903 | -1.4632 | 0.4572 | -3.2004 | 334.066 | 8.0191 | [21 empty] | #14: | 3 | 9
#15: | 0.9144 | 3.6576 | [16 empty] | 23 | -2.286 | 0.4572 | 5.2258 | 0.20903 | -1.0452 | 0.4572 | -2.286 | 331.8194 | 8.0191 | [21 empty] | #15: | 3 | 12
#16: | 0.9144 | 4.572 | [16 empty] | 24 | -1.3716 | 0.4572 | 1.8813 | 0.20903 | -0.6271 | 0.4572 | -1.3716 | 329.5728 | 8.0191 | [21 empty] | #16: | 3 | 15
#17: | 0.9144 | 5.4864 | [16 empty] | 25 | -0.4572 | 0.4572 | 0.20903 | 0.20903 | -0.20903 | 0.4572 | -0.4572 | 327.3262 | 8.0191 | [21 empty] | #17: | 3 | 18
#18: | 0.9144 | 6.4008 | [16 empty] | 26 | 0.4572 | 0.4572 | 0.20903 | 0.20903 | 0.20903 | 0.4572 | 0.4572 | 325.0796 | 8.0191 | [21 empty] | #18: | 3 | 21
#19: | 0.9144 | 7.3152 | [16 empty] | 27 | 1.3716 | 0.4572 | 1.8813 | 0.20903 | 0.6271 | 0.4572 | 1.3716 | 322.8331 | 8.0191 | [21 empty] | #19: | 3 | 24
#20: | 0.9144 | 8.2296 | [16 empty] | 28 | 2.286 | 0.4572 | 5.2258 | 0.20903 | 1.0452 | 0.4572 | 2.286 | 320.5865 | 8.0191 | [21 empty] | #20: | 3 | 27
#21: | 1.8288 | 0 | [16 empty] | 29 | 3.2004 | 0.4572 | 10.2426 | 0.20903 | 1.4632 | 0.4572 | 3.2004 | 318.3399 | 8.0191 | [21 empty] | #21: | 6 | 0
#22: | 1.8288 | 0.9144 | [16 empty] | 30 | 4.1148 | 0.4572 | 16.9316 | 0.20903 | 1.8813 | 0.4572 | 4.1148 | 316.0933 | 8.0191 | [21 empty] | #22: | 6 | 3
#23: | 1.8288 | 1.8288 | [16 empty] | 31 | -4.1148 | 1.3716 | 16.9316 | 1.8813 | -5.6439 | 1.3716 | -4.1148 | 321.4851 | 8.0191 | [21 empty] | #23: | 6 | 6
#24: | 1.8288 | 2.7432 | [16 empty] | 32 | -3.2004 | 1.3716 | 10.2426 | 1.8813 | -4.3897 | 1.3716 | -3.2004 | 319.2385 | 8.0191 | [21 empty] | #24: | 6 | 9
#25: | 1.8288 | 3.6576 | [16 empty] | 33 | -2.286 | 1.3716 | 5.2258 | 1.8813 | -3.1355 | 1.3716 | -2.286 | 316.992 | 8.0191 | [21 empty] | #25: | 6 | 12
#26: | 1.8288 | 4.572 | [16 empty] | 34 | -1.3716 | 1.3716 | 1.8813 | 1.8813 | -1.8813 | 1.3716 | -1.3716 | 314.7454 | 8.0191 | [21 empty] | #26: | 6 | 15
#27: | 1.8288 | 5.4864 | [16 empty] | 35 | -0.4572 | 1.3716 | 0.20903 | 1.8813 | -0.62709 | 1.3716 | -0.4572 | 312.4988 | 8.0191 | [21 empty] | #27: | 6 | 18
#28: | 1.8288 | 6.4008 | [16 empty] | 36 | 0.4572 | 1.3716 | 0.20903 | 1.8813 | 0.6271 | 1.3716 | 0.4572 | 310.2522 | 8.0191 | [21 empty] | #28: | 6 | 21
#29: | 1.8288 | 7.3152 | [16 empty] | 37 | 1.3716 | 1.3716 | 1.8813 | 1.8813 | 1.8813 | 1.3716 | 1.3716 | 308.0056 | 8.0191 | [21 empty] | #29: | 6 | 24
#30: | 1.8288 | 8.2296 | [16 empty] | 38 | 2.286 | 1.3716 | 5.2258 | 1.8813 | 3.1355 | 1.3716 | 2.286 | 305.7591 | 8.0191 | [21 empty] | #30: | 6 | 27
#31: | 2.7432 | 0 | [16 empty] | 39 | 3.2004 | 1.3716 | 10.2426 | 1.8813 | 4.3897 | 1.3716 | 3.2004 | 303.5125 | 8.0191 | [21 empty] | #31: | 9 | 0
#32: | 2.7432 | 0.9144 | [16 empty] | 40 | 4.1148 | 1.3716 | 16.9316 | 1.8813 | 5.6439 | 1.3716 | 4.1148 | 301.2659 | 8.0191 | [21 empty] | #32: | 9 | 3
#33: | 2.7432 | 1.8288 | [16 empty] | 41 | [30 empty] | #33: | 9 | 6
#34: | 2.7432 | 2.7432 | [16 empty] | 42 | [30 empty] | #34: | 9 | 9
#35: | 2.7432 | 3.6576 | [16 empty] | 43 | [30 empty] | #35: | 9 | 12
#36: | 2.7432 | 4.572 | [16 empty] | 44 | [30 empty] | #36: | 9 | 15
#37: | 2.7432 | 5.4864 | [16 empty] | 45 | [30 empty] | #37: | 9 | 18
#38: | 2.7432 | 6.4008 | [16 empty] | 46 | [30 empty] | #38: | 9 | 21
#39: | 2.7432 | 7.3152 | [16 empty] | 47 | [30 empty] | #39: | 9 | 24
#40: | 2.7432 | 8.2296 | [16 empty] | 48 | [30 empty] | #40: | 9 | 27
49
50
51
52
53
54
55
56
57
58
59
No. Piers = | 2 | [17 empty] | 60
| Pier/Loading Data: | [17 empty] | 61 | [30 empty] | English Units
| Pier #1 | Pier #2 | [16 empty] | 62 | [30 empty] | Pier/Loading Data: | Pier #1 | Pier #2
X (m) = | 1.3716 | 1.3716 | [16 empty] | 63 | [30 empty] | X (ft.) = | 4.5 | 4.5
Y (m) = | 2.7432 | 5.4864 | [16 empty] | 64 | [30 empty] | Y (ft.) = | 9 | 18
h (m) = | 1.524 | 1.524 | [16 empty] | 65 | [30 empty] | h (ft.) = | 5 | 5
Pz (kN) = | -6672.333 | -6672.333 | [16 empty] | 66 | [30 empty] | Pz (k) = | -1500.0005 | -1500.0005
Hx (kN) = | -88.9644 | -88.9644 | [16 empty] | 67 | [30 empty] | Hx (k) = | -20 | -20
Hy (kN) = | -133.4467 | -133.4467 | [16 empty] | 68 | [30 empty] | Hy (k) = | -30 | -30
Mx (kN-m) = | 135.5818 | 135.5818 | [16 empty] | 69 | [30 empty] | Mx (ft-k) = | 100 | 100
My (kN-m) = | -203.3727 | -203.3727 | [16 empty] | 70 | [30 empty] | My (ft-k) = | -150 | -150
Mz (kN-m) = | 0 | 0 | [16 empty] | 71 | [30 empty] | Mz (ft-k) = | 0 | 0
72
[18 empty] | (continued) | 73
[19 empty] | 74 | [29 empty] | Circular Pile Pattern:
75
[19 empty] | 76 | [29 empty] | Note: The following may be used to facilitate input
[19 empty] | 77 | [29 empty] | of pile coordinates for a circular pattern:
78
[19 empty] | 79 | [29 empty] | Input (Metric Units):
[19 empty] | 80 | [31 empty] | No. of Piles, Np = | 8 |  | Notes: 1. | Copy only the block of cells from BA92 to BB141, BD92 to BE141, BG92 to BH141, BJ92 to BK141, BM92 to BN141, BP92 to BQ141, BS92 to BT141,and BV92 to BW141
[19 empty] | 81 | [31 empty] | Pile Circle, Dc = | 7.3152 | m |  | below, and "Paste Special" only their "values" in appropriate position, starting at cell B13 on input page.
[19 empty] | 82 | [31 empty] | Center of Circle, Xo = | 3.6576 | m | 2. | Remember to account for correct total number of piles in cell C9 on input page.
[19 empty] | 83 | [31 empty] | Center of Circle, Yo = | 3.6576 | m | 3. | When modeling multiple pile circles, remember to always use center coordinates of largest pile circle for all other smaller pile circles.
[19 empty] | 84 | [31 empty] | Angle to Pile #1, q1 = | 0 | deg.
85
[19 empty] | 86 | [31 empty] | Pile Coordinates:
[19 empty] | 87 | [31 empty] | Xo (m) | Yo (m) |  | Xo (m) | Yo (m) | Xo (m) | Yo (m) | Xo (m) | Yo (m) | Xo (m) | Yo (m) | Xo (m) | Yo (m) | Xo (m) | Yo (m) | Xo (m) | Yo (m)
[19 empty] | 88 | [30 empty] | 1 | 7.3152 | 3.6576
[19 empty] | 89 | [30 empty] | 2 | 6.2439 | 6.2439
[19 empty] | 90 | [30 empty] | 3 | 3.6576 | 7.3152
[19 empty] | 91 | [30 empty] | 4 | 1.0713 | 6.2439
[19 empty] | 92 | [30 empty] | 5 | 0 | 3.6576
[19 empty] | 93 | [30 empty] | 6 | 1.0713 | 1.0713
[19 empty] | 94 | [30 empty] | 7 | 3.6576 | 0
[19 empty] | 95 | [30 empty] | 8 | 6.2439 | 1.0713
96
97
98
99
100
101
102
103
104
105
106
107
108
109
110
111
112
113
114
115
116
117
118
119
120
121
122
123
124
125
126
127
128
129
130
131
132
133
134
135
136
137
138
139
140
141
142
143
144
145
146
147
148
149
[18 empty] | (continued) | 150
151
152
Results: | [18 empty] | 153
154
Pile Group Properties: |  |  | S Loads @ C.G. of Pile Group: | [15 empty] | 155
Xc = | 1.3716 | m | S Pz = | -13344.666 | kN | [13 empty] | 156
Yc = | 4.1148 | m | S Hx = | -177.9289 | kN | [13 empty] | 157
Ix = | 275.922 | m^2 | S Hy = | -266.8933 | kN | [13 empty] | 158
Iy = | 41.8064 | m^2 | S Mx = | 677.91 | kN-m | [13 empty] | 159
J = | 317.7284 | m^2 | S My = | -677.91 | kN-m | [13 empty] | 160
Ixy = | 0 | m^2 | S Mz = | 0 | kN-m | [13 empty] | 161
q = | 0 | deg. | [16 empty] | 162
163
164
Pile Reaction Summary: | [18 empty] | 165
Rz(max) = | 365.9674 | kN | [16 empty] | 166
Rz(min) = | 301.2659 | kN | [16 empty] | 167
Rh(max) = | 8.0191 | kN | [16 empty] | 168
169
170
171
172
173
| Pile Reactions(kN) |  |  | Pile Reactions(kN) |  | Pile Reactions(kN) |  | Pile Reactions(kN) |  | Pile Reactions(kN) |  | Pile Reactions(kN) |  | Pile Reactions(kN) |  | Pile Reactions(kN) |  |  | 174
| Vert. Rz | Horiz. Rh |  | Vert. Rz | Horiz. Rh | Vert. Rz | Horiz. Rh | Vert. Rz | Horiz. Rh | Vert. Rz | Horiz. Rh | Vert. Rz | Horiz. Rh | Vert. Rz | Horiz. Rh | Vert. Rz | Horiz. Rh |  | 175
#1: | 365.9674 | 8.0191 | [16 empty] | 176
#2: | 363.7208 | 8.0191 | [16 empty] | 177
#3: | 361.4742 | 8.0191 | [16 empty] | 178
#4: | 359.2277 | 8.0191 | [16 empty] | 179
#5: | 356.9811 | 8.0191 | [16 empty] | 180
#6: | 354.7345 | 8.0191 | [16 empty] | 181
#7: | 352.4879 | 8.0191 | [16 empty] | 182
#8: | 350.2413 | 8.0191 | [16 empty] | 183
#9: | 347.9948 | 8.0191 | [16 empty] | 184
#10: | 345.7482 | 8.0191 | [16 empty] | 185
#11: | 351.14 | 8.0191 | [16 empty] | 186
#12: | 348.8934 | 8.0191 | [16 empty] | 187
#13: | 346.6468 | 8.0191 | [16 empty] | 188
#14: | 344.4002 | 8.0191 | [16 empty] | 189
#15: | 342.1537 | 8.0191 | [16 empty] | 190
#16: | 339.9071 | 8.0191 | [16 empty] | 191
#17: | 337.6605 | 8.0191 | [16 empty] | 192
#18: | 335.4139 | 8.0191 | [16 empty] | 193
#19: | 333.1673 | 8.0191 | [16 empty] | 194
#20: | 330.9208 | 8.0191 | [16 empty] | 195
#21: | 336.3125 | 8.0191 | [16 empty] | 196
#22: | 334.066 | 8.0191 | [16 empty] | 197
#23: | 331.8194 | 8.0191 | [16 empty] | 198
#24: | 329.5728 | 8.0191 | [16 empty] | 199
#25: | 327.3262 | 8.0191 | [16 empty] | 200
#26: | 325.0796 | 8.0191 | [16 empty] | 201
#27: | 322.8331 | 8.0191 | [16 empty] | 202
#28: | 320.5865 | 8.0191 | [16 empty] | 203
#29: | 318.3399 | 8.0191 | [16 empty] | 204
#30: | 316.0933 | 8.0191 | [16 empty] | 205
#31: | 321.4851 | 8.0191 | [16 empty] | 206
#32: | 319.2385 | 8.0191 | [16 empty] | 207
#33: | 316.992 | 8.0191 | [16 empty] | 208
#34: | 314.7454 | 8.0191 | [16 empty] | 209
#35: | 312.4988 | 8.0191 | [16 empty] | 210
#36: | 310.2522 | 8.0191 | [16 empty] | 211
#37: | 308.0056 | 8.0191 | [16 empty] | 212
#38: | 305.7591 | 8.0191 | [16 empty] | 213
#39: | 303.5125 | 8.0191 | [16 empty] | 214
#40: | 301.2659 | 8.0191 | [16 empty] | 215
216
217
218
219
220
221
222
223
224
225
226
227
228
229
230
231
232
233
234
235
236
237
238
239
240
241
242
243
244
245
246
247
248
249
250
251
252
253
254
255
256
257
258
259
260
261
262
263
264
265
266
267
268
269
270
271
272
273
274
275
276
277
278
279
280
281
282
283
284
285
286
287
288
289
290
291
292
293
294
295
296
297
298
299
300
301
302
303
304
305
306
307
308
309
310
311
312
313
314
315
316
317
318
319
320
321
322
323
324
325
326
327
328
329
330
331
332
333
334
335
336
337
338
339
340
341
342
343
344
345
346
347
348
349
350
351
352
353
354
355
356
357
358
359
360
361
362
363
364
365
366
367
368
369
370
371
372
373
374
375
376
377
378
379
380
381
382
383
384
385
386
387
388
389
390
391
392
393
394
395
396
397
398
399
400
[19 empty] | Pile Group Properties: |  |  |  | Pier Data and Loads:
[19 empty] | S Xo = | 54.864 |  |  |  | Pier #1 | Pier #2 | Pier #3 | Pier #4 | Pier #5 | Pier #6 | Pier #7 | Pier #8 | Pier #9 | Pier #10 | Pier #11 | Pier #12 | Pier #13 | Pier #14 | Pier #15 | Pier #16 | Pier #17 | Pier #18 | Pier #19 | Pier #20 | Pier #21 | Pier #22 | Pier #23
[19 empty] | S Yo = | 164.592 |  |  | dx | Pier #1: -4.4409e-16; Pier #2: -4.4409e-16
[19 empty] | Xc = | 1.3716 |  |  | dy | Pier #1: -1.3716; Pier #2: 1.3716
[19 empty] | Yc = | 4.1148 |  |  | Mx(Pz) | Pier #1: 9151.7719; Pier #2: -9151.7719
[19 empty] | Ix = | 275.922 |  |  | My(Pz) | Pier #1: -2.9631e-12; Pier #2: -2.9631e-12
[19 empty] | Iy = | 41.8064 |  |  | Mx(Hy) | Pier #1: 203.3727; Pier #2: 203.3727
[19 empty] | J = | 317.7284 |  |  | My(Hx) | Pier #1: -135.5818; Pier #2: -135.5818
[19 empty] | Ixy = | 0 |  |  | Mz(Hx) | Pier #1: -122.0236; Pier #2: 122.0236
[19 empty] | q = | 0 |  |  | Mz(Hy) | Pier #1: 5.9262e-14; Pier #2: 5.9262e-14
S Pier Loads @ C.G. of Pile Group:
[23 empty] | S Pz = | Pier #1: -13344.666; Pier #2: kN
[23 empty] | S Hx = | Pier #1: -177.9289; Pier #2: kN
[23 empty] | S Hy = | Pier #1: -266.8933; Pier #2: kN
[23 empty] | S Mx = | Pier #1: 677.91; Pier #2: kN-m
[23 empty] | S My = | Pier #1: -677.91; Pier #2: kN-m
[23 empty] | S Mz = | Pier #1: 0; Pier #2: kN-m
Elevation
Plan
1
2
3
4
xo
yo
X
Y
+X
+Y
+Z
-Pz
+My
+Hx
h
0
Piles
"PILEGRP.xls"
written by: Alex Tomanovich, P.E.
The Vertical Pile Reaction, 'Rz', at each pile is calculated as follows:
Rz = (-S Pz)/Np + ((S My)*Ix-(-S Mx)*Ixy)/(Ix*Iy-Ixy^2)*Xp + ((S Mx)*Iy-(S My)*Ixy)/(Ix*Iy-Ixy^2)*Yp
where:
Xp = x-distance of pile from centroidal Y-axis
Yp = y-distance of pile from centroidal X-axis
Sign convention for 'Rz' is as follows:
positive (+) = compression pile reaction
negative (-) = tension (uplift) pile reaction
The Horizontal Pile Reaction, 'Rh', at each pile is calculated as follows:
Rh = (((S Hx)/Np + (S Mz)*Yp/J)^2 + ((S Hy)/Np + (S Mz)*Xp/J)^2)^(1/2)
where:
Xp = x-distance of pile from centroidal Y-axis
Yp = y-distance of pile from centroidal X-axis
Note: 'Rh' is an "absolute" value with no particular sign convention, thus no
directional sense.
S Pz = sum of all applied vertical (Z-axis) loads translated to the centroid of the pile group.
Sign convention: positive in +Z-axis direction
S Hx = sum of all applied horizontal (X-axis) loads translated to the centroid of the pile group.
Sign convention: positive in +X-axis direction
S Hy = sum of all applied horizontal (Y-axis) loads translated to the centroid of the pile group.
Sign convention: positive in +Y-axis direction
The location of the centroidal Y-axis from the origin Y-axis is calculated as follows:
Xc = S (Xo)/Np
where:
Np = total number of piles in group
The location of the centroidal X-axis from the origin X-axis is calculated as follows:
Yc = S (Yo)/Np
where:
Np = total number of piles in group
The orientation of the principal axes, is defined by the rotation angle, 'q ', from the centroidal axes and is calculated as follows:
q = (ATAN(-2*Ixy/(Ix-Iy)))/2
Note: sign convention is positive (+) ccw.
'q ' = 0 for a pile group with at least one
axis of symmetry.
All piles must be located in the positive 1st quadrant. That is, all pile Xo, Yo coordinate values must be >= 0.
Note: The user should make sure to either clear the contents of all cells that are not used for input of pile coordinates, or those cell values should be input = 0.
The 'Xo' coordinate is the x-distance from the origin axis to a particular pile.
The 'Yo' coordinate is the y-distance from the origin axis to a particular pile.
The 'X' coordinate is the x-distance from the origin axis to a particular pier/loading.
The 'Y' coordinate is the y-distance from the origin axis to a particular pier/loading.
The vertical distance, 'h', from the point of application of any horizontal loads (Hx, Hy) to the top of the piles. This 'h' distance should always be a positive number, but it may be input = 0 if there are no horizontal loads at that pier. The 'h' distance is used in conjunction with the horizontal loads to obtain any additional moments (Mx, My) that are to be eventually summed with the applied moments.
'Hx' is the horizontal (X-axis) load to be applied at the pier location.
Sign convention: + = to right
'Hy' is the horizontal (Y-axis) load to be applied at the pier location.
Sign convention: + = up the page
'Pz' is the vertical (Z-axis) load to be applied at the pier location.
Sign convention: + = upward (out of page)
- = downward (into page) for gravity loads
'Mx' is the X-axis moment to be applied at the pier location.
Sign convention: + = by "Right-Hand-Rule" about +X-axis
'My' is the Y-axis moment to be applied at the pier location.
Sign convention: + = by "Right-Hand-Rule" about +Y-axis
'Mz' is the Z-axis moment to be applied at the pier location.
Sign convention: + = by "Right-Hand-Rule" about +Z-axis
S Mx = sum of all applied X-axis moments calculated at the top of the piles and translated to the centroid of the pile group.
Sign convention: positive by "Right-Hand-Rule" about +X-axis
S My = sum of all applied Y-axis moments calculated at the top of the piles and translated to the centroid of the pile group.
Sign convention: positive by "Right-Hand-Rule" about +Y-axis
S Mz = sum of all applied Z-axis moments translated to the centroid of the pile group.
Sign convention: positive by "Right-Hand-Rule" about +Z-axis
Sign convention for 'Rz(max)' is as follows:
positive (+) = compression pile reaction
negative (-) = tension (uplift) pile reaction
Sign convention for 'Rz(min)' is as follows:
positive (+) = compression pile reaction
negative (-) = tension (uplift) pile reaction
Note: 'Rh(max)' is an "absolute" value
with no particular sign convention,
thus no directional sense.
The user may manually adjust the scaling of the plotted pile group by adjusting the "X" and "Y" plot scale factors below. The object is to try to equalize the maximum X-axis and Y-axis values which are shown.
The minimum number of piles = 2.
The maximum number of piles = 400.
The minimum number of piles = 3.
The maximum number of piles = 300.
The X-axis Moment of Inertia, 'Ix', for the pile group is calculated as follows:
Ix = Ap*S (dy)^2
where:
Ap = Area of pile assumed = unity (1)
dy = y-distance of each pile from
centroidal X-axis
The Y-axis Moment of Inertia, 'Iy', for the pile group is calculated as follows:
Iy = Ap*S (dx)^2
where:
Ap = Area of pile assumed = unity (1)
dx = x-distance of each pile from
centroidal Y-axis
The Polar Moment of Inertia for the pile group is calculated as follows:
J = Ix+Iy
The Product Moment of Inertia, 'Ixy', for the pile group is calculated as follows:
Ixy = Ap*S (dx*dy)
where:
Ap = Area of pile assumed = unity (1)
dx = x-distance of each pile from
centroidal Y-axis
dy = y-distance of each pile from
centroidal X-axis
Note: 'Ixy' = 0 for a pile group with at
least one axis of symmetry.
All piers must be located in the positive 1st quadrant. That is, all pier X, Y coordinate values must be >= 0.
Note: The user should make sure to either clear the contents of all cells that are not used for input of pier coordinates, or those cell values should be input = 0.
Note on BD1: "PILEGRP.xls" written by: Alex Tomanovich, P.E.
Note on BF2: The user may manually adjust the scaling of the plotted pile group by adjusting the "X" and "Y" plot scale factors below. The object is to try to equalize the maximum X-axis and Y-axis values which are shown.
Note on C9: The minimum number of piles = 2. The maximum number of piles = 400.
Note on C11: All piles must be located in the positive 1st quadrant. That is, all pile Xo, Yo coordinate values must be >= 0. Note: The user should make sure to either clear the contents of all cells that are not used for input of pile coordinates, or those cell values should be input = 0.
Note on B12: The 'Xo' coordinate is the x-distance from the origin axis to a particular pile.
Note on C12: The 'Yo' coordinate is the y-distance from the origin axis to a particular pile.
Note on M65: All piers must be located in the positive 1st quadrant. That is, all pier X, Y coordinate values must be >= 0. Note: The user should make sure to either clear the contents of all cells that are not used for input of pier coordinates, or those cell values should be input = 0.
Note on A67: The 'X' coordinate is the x-distance from the origin axis to a particular pier/loading.
Note on A68: The 'Y' coordinate is the y-distance from the origin axis to a particular pier/loading.
Note on A69: The vertical distance, 'h', from the point of application of any horizontal loads (Hx, Hy) to the top of the piles. This 'h' distance should always be a positive number, but it may be input = 0 if there are no horizontal loads at that pier. The 'h' distance is used in conjunction with the horizontal loads to obtain any additional moments (Mx, My) that are to be eventually summed with the applied moments.
Note on A70: 'Pz' is the vertical (Z-axis) load to be applied at the pier location. Sign convention: + = upward (out of page) - = downward (into page) for gravity loads
Note on A71: 'Hx' is the horizontal (X-axis) load to be applied at the pier location. Sign convention: + = to right
Note on A72: 'Hy' is the horizontal (Y-axis) load to be applied at the pier location. Sign convention: + = up the page
Note on A73: 'Mx' is the X-axis moment to be applied at the pier location. Sign convention: + = by "Right-Hand-Rule" about +X-axis
Note on A74: 'My' is the Y-axis moment to be applied at the pier location. Sign convention: + = by "Right-Hand-Rule" about +Y-axis
Note on A75: 'Mz' is the Z-axis moment to be applied at the pier location. Sign convention: + = by "Right-Hand-Rule" about +Z-axis
Note on BI84: The minimum number of piles = 3. The maximum number of piles = 300.
Note on B160: The location of the centroidal Y-axis from the origin Y-axis is calculated as follows: Xc = S (Xo)/Np where: Np = total number of piles in group
Note on E160: S Pz = sum of all applied vertical (Z-axis) loads translated to the centroid of the pile group. Sign convention: positive in +Z-axis direction
Note on B161: The location of the centroidal X-axis from the origin X-axis is calculated as follows: Yc = S (Yo)/Np where: Np = total number of piles in group
Note on E161: S Hx = sum of all applied horizontal (X-axis) loads translated to the centroid of the pile group. Sign convention: positive in +X-axis direction
Note on B162: The X-axis Moment of Inertia, 'Ix', for the pile group is calculated as follows: Ix = Ap*S (dy)^2 where: Ap = Area of pile assumed = unity (1) dy = y-distance of each pile from centroidal X-axis
Note on E162: S Hy = sum of all applied horizontal (Y-axis) loads translated to the centroid of the pile group. Sign convention: positive in +Y-axis direction
Note on B163: The Y-axis Moment of Inertia, 'Iy', for the pile group is calculated as follows: Iy = Ap*S (dx)^2 where: Ap = Area of pile assumed = unity (1) dx = x-distance of each pile from centroidal Y-axis
Note on E163: S Mx = sum of all applied X-axis moments calculated at the top of the piles and translated to the centroid of the pile group. Sign convention: positive by "Right-Hand-Rule" about +X-axis
Note on B164: The Polar Moment of Inertia for the pile group is calculated as follows: J = Ix+Iy
Note on E164: S My = sum of all applied Y-axis moments calculated at the top of the piles and translated to the centroid of the pile group. Sign convention: positive by "Right-Hand-Rule" about +Y-axis
Note on B165: The Product Moment of Inertia, 'Ixy', for the pile group is calculated as follows: Ixy = Ap*S (dx*dy) where: Ap = Area of pile assumed = unity (1) dx = x-distance of each pile from centroidal Y-axis dy = y-distance of each pile from centroidal X-axis Note: 'Ixy' = 0 for a pile group with at least one axis of symmetry.
Note on E165: S Mz = sum of all applied Z-axis moments translated to the centroid of the pile group. Sign convention: positive by "Right-Hand-Rule" about +Z-axis
Note on B166: The orientation of the principal axes, is defined by the rotation angle, 'q ', from the centroidal axes and is calculated as follows: q = (ATAN(-2*Ixy/(Ix-Iy)))/2 Note: sign convention is positive (+) ccw. 'q ' = 0 for a pile group with at least one axis of symmetry.
Note on B170: Sign convention for 'Rz(max)' is as follows: positive (+) = compression pile reaction negative (-) = tension (uplift) pile reaction
Note on B171: Sign convention for 'Rz(min)' is as follows: positive (+) = compression pile reaction negative (-) = tension (uplift) pile reaction
Note on B172: Note: 'Rh(max)' is an "absolute" value with no particular sign convention, thus no directional sense.
Note on B179: The Vertical Pile Reaction, 'Rz', at each pile is calculated as follows: Rz = (-S Pz)/Np + ((S My)*Ix-(-S Mx)*Ixy)/(Ix*Iy-Ixy^2)*Xp + ((S Mx)*Iy-(S My)*Ixy)/(Ix*Iy-Ixy^2)*Yp where: Xp = x-distance of pile from centroidal Y-axis Yp = y-distance of pile from centroidal X-axis Sign convention for 'Rz' is as follows: positive (+) = compression pile reaction negative (-) = tension (uplift) pile reaction
Note on C179: The Horizontal Pile Reaction, 'Rh', at each pile is calculated as follows: Rh = (((S Hx)/Np + (S Mz)*Yp/J)^2 + ((S Hy)/Np + (S Mz)*Xp/J)^2)^(1/2) where: Xp = x-distance of pile from centroidal Y-axis Yp = y-distance of pile from centroidal X-axis Note: 'Rh' is an "absolute" value with no particular sign convention, thus no directional sense.

## Corner Pile Shear
BEAM AND PUNCHING SHEAR CHECKS FOR PILE CAP | [14 empty] | Version 3.6
for Single Corner Pile
Per ACI 318-11 Code | [9 empty] | CALCULATIONS:
Job Name: |  |  |  |  | Subject: |  |  |  | Yes | For One-way, Beam Shear: |  |  | Critical Section @ min. of d or (L-Dp)/2 from face of pile
Job Number: |  |  |  |  | Originator: |  | Checker: |  | No | d = | 26 | in. | d = H-dp-4'' | (Assume 4'' from top face to centroid of reinf.)
[9 empty] | 318-99 | CS = | 18 | in. | CS = minimum of: d or (L-Dp)/2
Input: | [8 empty] | 318-02 | b = | 98.9117 | in. | b = 2*(SQRT(2*E^2)+Dp/2+CS) |  |  | Determine Pile Cap Weight and Weight per Pier:
[6 empty] | E=18'' |  |  | 318-05 | f = | 0.75 |  | f = strength reduction factor for shear |  |  | Input (English Units): |  |  |  | Input (Metric Units):
| Pile Reaction, Rp = | 120 | kips | [5 empty] | 318-08 | Vu = | 192 | kips | Vu = LF*Rp |  |  |  | No. of Piers, N = | 1 |  |  | No. of Piers, N = | 1
| Pile Dia., Dp = | 12 | in. | [5 empty] | 318-11 | fVc = | 211.287 | kips | fVc = f*2*SQRT(f 'c)/1000*b*d |  |  |  | Pile Cap Length, Lx = | 10 | ft. |  | Pile Cap Length, Lx = | 3.048 | m | 1 ft. = 0.3048 m
| Pile Edge Dist., E = | 18 | in. | [6 empty] | For Two-way, Punching Shear: |  |  | Critical Section @ min. of d/2 or (L-Dp)/2 from face of pile |  |  |  | Pile Cap Width, Ly = | 10 | ft. |  | Pile Cap Width, Ly = | 3.048 | m | 1 ft. = 0.3048 m
| Pile Spacing, L = | 48 | in. |  |  |  | Dp=12'' |  |  | d = | 26 | in. | d = H-dp-4'' | (Assume 4'' from top face to centroid of reinf.) |  |  | Pile Cap Thk., H = | 30 | in. |  | Pile Cap Thk., H = | 76.2 | cm | 1 in. =2.54 cm
| Pile Embedment, dp = | 6 | in. | (L-Dp)/2=18'' |  |  |  | E=18'' |  | CS = | 13 | in. | CS = minimum of: d/2 or (L-Dp)/2 |  |  |  | Conc. Unit Weight, wc = | 150 | pcf |  | Conc. Unit Weight, wc = | 23563.13 | N/m^3 | 1 pcf = 157.0875 N/m^3
| Pile Cap Thk, H = | 36 | in. | [6 empty] | bo = | 65.8451 | in. | bo = 2*E+(2*p*(Dp/2+CS))/4 <= 2*p*(Dp/2+CS)
| Conc. Strength, f 'c = | 3000 | psi | [6 empty] | f = | 0.75 |  |  |  |  | Results (English Units): |  |  |  | Results (Metric Units):
| Top Face Reinf.? | Yes | [5 empty] | Dp/2=6'' |  | Vu = | 192 | kips | Vu = LF*Rp |  |  |  | Pile Cap Total Wt., W = | 37.5 | kips |  | W = | 166.8084 | kN | 1 kip = 4.4482 kN
| Applicable ACI Code = | 318-11 | [5 empty] | d/2=13'' |  | fVc = | 281.3059 | kips | fVc = f*4*SQRT(f 'c)/1000*bo*d |  |  |  | Weight per Pier, Wp = | 37.5 | kips |  | Wp = | 166.8084 | kN | 1 kip = 4.4482 kN
| USD Load Factor, LF = | 1.6
bo=65.845''
|  |  |  | Nomenclature |  | b=98.912''
Results:
For One-way, Beam Shear: |  |  |  | Critical Section @ min. of d or (L-Dp)/2 from face of pile
| Pile Cap Eff. Depth, d = | 26 | in. | d = H-dp-4'' | (Assume 4'' from top face to centroid of reinf.)
| Critical Section, CS = | 18 | in. | CS = minimum of: d or (L-Dp)/2
| Shear Width, b = | 98.9117 | in. | b = 2*(SQRT(2*E^2)+Dp/2+CS)
| f = | 0.75 |  | f = strength reduction factor for shear
| Ultimate Shear, Vu = | 192 | kips | Vu = LF*Rp
| Allow. Shear, fVc = | 211.287 | kips | fVc = f*2*SQRT(f 'c)/1000*b*d
Vu <= Allow. Shear, O.K.
For Two-way, Punching Shear: |  |  |  | Critical Section @ min. of d/2 or (L-Dp)/2 from face of pile
| Pile Cap Eff. Depth, d = | 26 | in. | d = H-dp-4'' | (Assume 4'' from top face to centroid of reinf.)
| Critical Section, CS = | 13 | in. | CS = minimum of: d/2 or (L-Dp)/2
| Shear Perimeter, bo = | 65.8451 | in. | bo = 2*E+(2*p*(Dp/2+CS))/4 <= 2*p*(Dp/2+CS)
| f = | 0.75 |  | f = strength reduction factor for shear
| Ultimate Shear, Vu = | 192 | kips | Vu = LF*Rp
| Allow. Shear, fVc = | 281.3059 | kips | fVc = f*4*SQRT(f 'c)/1000*bo*d
Vu <= Allow. Shear, O.K.
Comments:
Pile
Critical Section
for Punching
d/2
Critical Section
for Beam Shear
Edge of Pile Cap
Edge of
Pile Cap
Note: one-way, beam and two-way, punching shear checks for critical sections relative to pier(s) must also be performed. Checks for one-way deep beam and two-way deep corbel shear should also be considered.
"PILEGRP.xls"
written by: Alex Tomanovich, P.E.
Suggested minimum pile edge distance, 'E', based on pile compression capacity is as follows:
E = 15" for Rp <= 120 kips
E = 21" for 120 kips < Rp <= 240 kips
E = 27" for 240 kips < Rp <= 400 kips
E = 30" for Rp > 400 kips
Typical values of min. pile embedment, 'dp', are:
dp = 6" for steel piles
dp = 4" for concrete piles.
The weight per pier for the pile cap should be added to the total applied load at each pier in the English units pile group analysis worksheets.
Remember that the value of 'Wp' should be negative (-), for a downward load.
Shear perimeter, 'bo', for defining critical section for two-way, punching shear is limited to a maximum value = 2*p*(Dp/2+CS).
The weight per pier for the pile cap should be added to the total applied load at each pier in the metric units pile group analysis worksheets.
Remember that the value of 'Wp' should be negative (-), for a downward load.
Critical section for one-way, beam shear is limited to minimum of "d" or "(L-Dp)/2" so that there is no overlapping of critical sections from other piles.
Critical section for two-way, punching shear is limited to minimum of "d/2" or "(L-Dp)/2" so that there is no overlapping of critical sections from other piles.
If the user inputs a factored pile reaction, 'Rp', as opposed to a typical unfactored value, then a Load Factor, LF = 1, should be input here.
Note on AA1: "PILEGRP.xls" written by: Alex Tomanovich, P.E.
Note on C11: Suggested minimum pile edge distance, 'E', based on pile compression capacity is as follows: E = 15" for Rp <= 120 kips E = 21" for 120 kips < Rp <= 240 kips E = 27" for 240 kips < Rp <= 400 kips E = 30" for Rp > 400 kips
Note on C13: Typical values of min. pile embedment, 'dp', are: dp = 6" for steel piles dp = 4" for concrete piles.
Note on AD17: The weight per pier for the pile cap should be added to the total applied load at each pier in the English units pile group analysis worksheets. Remember that the value of 'Wp' should be negative (-), for a downward load.
Note on AH17: The weight per pier for the pile cap should be added to the total applied load at each pier in the metric units pile group analysis worksheets. Remember that the value of 'Wp' should be negative (-), for a downward load.
Note on C18: If the user inputs a factored pile reaction, 'Rp', as opposed to a typical unfactored value, then a Load Factor, LF = 1, should be input here.
Note on I30: Critical section for one-way, beam shear is limited to minimum of "d" or "(L-Dp)/2" so that there is no overlapping of critical sections from other piles.
Note on I40: Critical section for two-way, punching shear is limited to minimum of "d/2" or "(L-Dp)/2" so that there is no overlapping of critical sections from other piles.
Note on C43: Shear perimeter, 'bo', for defining critical section for two-way, punching shear is limited to a maximum value = 2*p*(Dp/2+CS).